## Pond Measurements
Pond Name | Water Level (in) | Water to Transducer (in) | T-Post to Water (in) | Structure to Water (in) | Water at Outlet (in) | T-Post to Sensor (in) | Diff T-Post and Structure (in) | H_0 | Time | Date
Lot 60 | 22 | 16.5 | 15.5 | 12.5 |  | 32 | 3 |  | 15:30 | 2023-04-08
Lot 60 | 16 | 9.5 | 23 | 20 | 3 below | 32 | 3 | 12.5 | 8:45 | 2023-06-06
Lot 60 | 8.5 | 8 | 28 | 20.5 | 2 below | 32 | 7.5 | 10 | 7:39 | 2023-06-26
Lot 60 | NA | NA | 10 | NA | NA | NA | NA |  | 7:20 | 2023-07-29
Lot 60 | NA | NA | 20 | NA | NA | NA | NA |  | 6:55 | 2023-08-04
Lot 60 | 13 | 13 | 19 | 16 from top of grate | 9 above at back of grate | 32 | 3 | 4 | 8:53 | 2023-08-09
Lot 60 | 19 | 17.5 | 15 | 12 top of concrete | 14 above at back of grate | 32.5 | 3 | 3.5 | 7:28 | 2023-08-15
Lot 60 | 16.5 | 15 | 17.5 | 14 top of concrete | 11.5 above at back of grate | 32.5 | 3.5 | 3.5 | 7:04 | 2023-08-22
Lot 60 | NA | NA | ~24 | NA | NA |  |  |  | 7:05 | 2023-09-20
Lot 60 |  |  |  | 11 below concrete | 14 above at back of grate |  |  |  | 7:26 | 2023-09-27
Lot 60 | 17 | 15 | 17 | [5 empty] | 7:20 | 2023-10-05
Lot 60 | 19 | 15.5 | 17 | [5 empty] | 15:21 | 2022-10-21 | *Moved sensor to 14" below water surface
Lot 60 | 18.5 | 14 | 15 | [5 empty] | 17:00 | 2023-11-15
Lot 60 | 18 | 14 | 14 |  |  | 28 |  |  | 15:59 | 2024-03-12
Lot 60 | 18 | 11 | 14.5 |  |  | 25.5 |  |  | 16:03 | 2024-05-15
Lot 60 |  |  |  | 12 below top of concrete | 12 below top of concrete |  |  |  | 9:01 | 2024-07-16
Lot 60 | 20 | 11.5 | 14.5 |  |  | 26 |  |  | 8:27 | 2024-07-30 | *Downloaded water level data
Lot 60 | 17 | 14.5 | 15 | [5 empty] | 16:15 | 2024-10-02
Hospital Pond | 26 | 20 | N/A (no T-post) |  |  | 6 | NA |  | 15:45 | 2023-04-08
Hospital Pond | 19.5 | 13 | N/A (no T-post) | 6.5 | 6.5 below | 6 above bottom | 19.5 | 19.5 | 9:17 | 2023-06-06
Hospital Pond | 20 | 12.5 | N/A (no T-post) | 11 | 13 above | 6 above bottom | 23.5 | 25.5 | 8:22 | 2023-06-26
Hospital Pond | NA | NA | N/A (no T-post) | NA | NA | NA | NA |  | 7:50 | 2023-07-29
Hospital Pond | NA | NA | N/A (no T-post) | NA | NA | NA | NA |  | 7:13 | 2023-08-04
Hospital Pond | 23 | 16 | N/A (no T-post) | 19.5 from top of inlet structure | NA | 7 | 35.5 |  | 9:23 | 2023-08-09
Hospital Pond | 24.5 | 18 | N/A (no T-post) | 18 from to of inlet structure | 30 above inlet | 6.5 | 36 |  | 7:55 | 2023-08-15
Hospital Pond | NA | NA | N/A (no T-post) | NA | NA | NA | NA |  | 7:41 | 2023-08-22
Hospital Pond | NA | NA | NA | NA | NA |  |  |  | 7:45 | 2023-09-20
Hospital Pond |  |  | N/A (no T-post) | [5 empty] | 7:46 | 2023-09-27
Hospital Pond | NA | NA | NA | NA | NA |  |  |  | 7:47 | 2023-10-05
Hospital Pond | 24.5 | 16.75 | N/A (no T-post) | [5 empty] | 15:37 | 2022-10-21
Hospital Pond | 23 | 13.5 | N/A (no T-post) |  |  | 9.5 |  |  | 16:05 | 2024-03-12
Hospital Pond | 30 | 26 | N/A (no T-post) |  |  | 4 |  |  | 19:11 | 2024-05-15
Hospital Pond |  | 10.5 | [6 empty] | 17:10 | 2023-11-15
Hospital Pond | [8 empty] | 16:30 | 2024-10-02
Garner Park | 27 | 17.5 | 10.5 | 36.5 |  | 28 | 26 |  | 18:10 | 2023-05-10
Garner Park | 20 | 13 | 15.5 | 16 | 16 below | 28 | 0.5 |  | 10:02 | 2023-06-06
Garner Park | 19 | 12.5 | 16 | N/A (dry) | 26 below | 28 | NA |  | 9:25 | 2023-06-26
Garner Park | NA | NA | Submerged | NA | NA | NA | NA |  | 8:35 | 2023-07-29
Garner Park | NA | NA | 12 | NA | NA | NA | NA |  | 7:46 | 2023-08-04
Garner Park | 21.5 | 14.5 | 13.5 | 45 from top of structure | 1 above | 28 | 31.5 | 13.5 | 9:58 | 2023-08-09
Garner Park | 27 | 20.5 | 7 | NA | 6 above | 27.5 | NA | 14.5 | 8:23 | 2023-08-15
Garner Park | 22 | 16.5 | 11.5 | ~1 above outlet | ~2 above outlet | 28 | 10.5 | 14.5 | 8:10 | 2023-08-22
Garner Park | NA | NA | ~10 | NA | NA |  |  |  | 8:17 | 2023-09-20
Garner Park |  |  | Submerged | [5 empty] | 8:19 | 2023-09-27
Garner Park | 26.5 | 20 | 8 | [5 empty] | 8:23 | 2023-10-05
Garner Park | 30.5 | 24 | 4 | [5 empty] | 12:01 | 2023-10-18 | *Moved sensor to 17" below water surface | *Flowing water (5 s/L), water pretty murky
Garner Park | 30 | 17 | 4.5 | [5 empty] | 11:24 | 2023-11-15 | ~10 wild turkeys, trickle flow ~20 s/L, clear water
Garner Park | 25.5 | 13.5 | 9.5 |  |  | 23 |  |  | 11:33 | 2024-03-12
Garner Park | 25 | 11.5 | 11.5 | Right at outlet | Right at outlet | 23 |  |  | 12:07 | 2024-05-15
Garner Park |  |  | ~1 | 2-3 inches above | 2-3 inches above |  |  |  | 9:24 | 2024-07-16
Garner Park |  |  | Top of post right at water surface | ~5 inches above | ~5 inches above |  |  |  | 9:30 | 2024-07-24
Garner Park | 32.5 | 19.5 | 3.5 |  |  | 23 |  |  | 9:37 | 2024-07-30 | *Downloaded water level data
Garner Park | 26 | 16.5 | 7 | [5 empty] | 13:51 | 2024-10-02
Dobson A7 | 19.5 | 16 |  | 20.5 |  |  | 36.5 |  | 13:50 | 2023-04-15
Dobson A7 | 11.5 | 10 | 45 (dock post) | 5.5 | 5.5 below | 55 | 55 | 15.5 | 10:37 | 2023-06-06
Dobson A7 | 21.5 | 14 | 40 (dock post) | 22.5 (dock) | 2 above | 54 | 54 | 12 | 9:56 | 2023-06-26
Dobson A7 | NA | NA | NA | NA | NA | NA | NA |  | 9:02 | 2023-07-29
Dobson A7 | NA | NA | NA |  | NA | NA | NA |  | 8:16 | 2023-08-04
Dobson A7 | 15 | 10.75 | 42.5 (dock post) | 2 below outlet | 2 below | 53.25 | 53.25 | 12.75 | 10:20 | 2023-08-09
Dobson A7 | 18 | 14 | 39.5 |  |  | 53.5 | 53.5 |  | 8:48 | 2023-08-15
Dobson A7 | 17 | 12 | 41 (dock post) | 0 at outlet | 0 at outlet | 53 | 53 | 12 | 8:56 | 2023-08-22
Dobson A7 | 0 | 17? | 36.5 (dock post) | 2 below big | 2 below big |  |  |  | 8:40 | 2023-09-20
Dobson A7 |  |  | 31.5 (dock post) | 3 above big | 3 above big |  |  |  | 8:53 | 2023-09-27
Dobson A7 | 17 | 13 | 40 | 1.5 above | 1.5 above |  |  | 11.5 | 8:45 | 2023-10-05
Dobson A7 | 16 | 11.5 | 41.5 | [5 empty] | 12:39 | 2023-10-18 | *Moved sensor to 9" below water surface | *Hundreds of geese
Dobson A7 | [9 empty] | 2023-11-15
Dobson A7 | 13 | 8.5 | 15 |  |  | 23.5 |  |  | 11:55 | 2024-03-12
Dobson A7 | 14 | 10 | 14 (corner of dock) | 2 above lower, 4 below larger | 2 above lower, 4 below larger | 24 |  | 12 | 12:34 | 2024-05-15 | *Trash blocking grate, no flow
Dobson A7 | 12 | 9 | 15 to top of green dock | 1.5 above grate outlet | 1.5 above grate outlet | 24 |  | 13.5 | 9:55 | 2024-07-16
Dobson A7 | 18.5 | 15 | 9 to top of green dock | 0.5 above big, 7.5 above grate | 0.5 above big, 7.5 above grate | 24 |  |  | 9:54 | 2024-07-24
Dobson A7 | 17 | 13 | 11 to top of green doc |  |  | 24 |  |  | 10:03 | 2024-07-30 | *Downloaded water level data
Dobson A7 | 11 | 7 | 17.5 | [5 empty] | 14:11 | 2024-10-02
Owen Park | 26.5 | 20 | 13.5 | 27 |  | 33.5 | 13.5 |  | 18:51 | 2023-05-10
Owen Park | 4 | (-)2.5 | 36 | N/A (no water near structure/outlet) |  | 33.5 -> 39.5 (moved pressure transducer) | NA |  | 11:20 | 2023-06-06
Owen Park | 7 | 5.5 | 34 | N/A (no water near structure/outlet) |  | 39.5 | NA |  | 10:20 | 2023-06-26
Owen Park | NA | NA | Submerged | NA | NA | NA | NA |  | 9:30 | 2023-07-29
Owen Park | NA | NA | 8 | NA | NA | NA | NA |  | 8:45 | 2023-08-04
Owen Park | 20.5 | 19 | 20 | NA | NA | 39 | NA |  | 10:50 | 2023-08-09
Owen Park | Submerged | Submerged | Submerged | NA (no water) | NA (no water) | NA | NA |  | 9:18 | 2023-08-15 | T-post submerged
Owen Park | 25.5 | 24.5 | 14 | NA (no water) | NA (no water) | 38.5 | NA |  | 9:25 | 2023-08-22
Owen Park | NA | NA | 18 | NA | NA |  |  |  | 9:06 | 2023-09-20
Owen Park |  |  | Submerged | [5 empty] | 9:22 | 2023-09-27
Owen Park | 22 | 21 | 17.5 | NA | NA |  |  |  | 9:12 | 2023-10-05
Owen Park | 29 | 27.5 | 11.25 | [5 empty] | 14:46 | 2023-10-20 | *Moved sensor to 14" below water surface | *Tried coming on 10/18 but water was too deep
Owen Park | 19 | 16.5 | 20 |  |  | 36.5 |  |  | 12:16 | 2024-03-12
Owen Park | 34.5 | 12 | 3.75 |  |  | 15.75 |  |  | 13:07 | 2024-05-15 | *Had to come back later to replace due to RWB
Owen Park | 12.5 | -1.5 | 27 | [5 empty] | 11:57 | 2023-11-15 | *Sensor out of water
Owen Park | 30.5 | 8 | 8.25 |  |  | 16.25 |  |  | 10:20 | 2024-07-30 | *Downloaded water level data
Owen Park | 20.5 | -2 | 18.5 | [5 empty] | 14:30 | 2024-10-02
High Point Church | 26 | 26 | 9.5 | 3 |  | 35.5 | 6.5 |  | 19:11 | 2023-05-11
High Point Church | 17 | 9 | 16 | 10 | 10 below | 25 | 6 | 19 | 11:56 | 2023-06-06
High Point Church | 14.5 | 8 | 17.5 | 37 | 11 below | 25.5 | 19.5 | 19 | 11:00 | 2023-06-26
High Point Church | NA | NA | Submerged | NA | NA | NA | NA |  | 10:06 | 2023-07-29
High Point Church | NA | NA | Submerged | NA | NA | NA | NA |  | 9:18 | 2023-08-04
High Point Church | 25 | 15.5 | 10 | 48 top of concrete to water | 5 above bottom of outlet | 25.5 | 38 | 10.5 | 11:15 | 2023-08-09
High Point Church | 31.5 | 13.25 | 3.5 | 48 top of concrete to water | 4.25 above | 16.75 | 44.5 | 9 | 9:40 | 2023-08-15
High Point Church | NA | NA | ~8 | NA (no water) | NA (no water) | NA | NA |  | 10:06 | 2023-08-22
High Point Church | NA | NA | ~7 | NA | NA |  |  |  | 9:23 | 2023-09-20
High Point Church |  |  | Submerged | [5 empty] | 9:53 | 2023-09-27
High Point Church | 25 | 15 | 11 | [5 empty] | 9:40 | 2023-10-05
High Point Church | 26 | 16 | 10 | [5 empty] | 15:04 | 2023-10-20 | They removed silt trap fence
High Point Church | 23.5 | 15 | 10.5 | [5 empty] | 12:11 | 2023-11-15 | *Dredging soon, ~20 geese
Dobson A8 | 30 | 21 | 13.5 | 29.5 |  | 34.5 | 16 | 50.5 | 14:40 | 2023-04-15
Dobson A8 | 21 | 14 | 20 | 9 (green grate) | N/A (outlet dry) | 34 | 11 |  | 12:52 | 2023-06-06
Dobson A8 | 18.5 | 11 | 24 | 4.5 | N/A (outlet dry) | 35 | NA |  | 11:33 | 2023-06-26
Dobson A8 | NA | NA | 6 | NA | NA | NA | NA |  | 10:37 | 2023-07-29
Dobson A8 | NA | NA | 12 | NA | NA | NA | NA |  | 9:54 | 2023-08-04
Dobson A8 | 25.5 | 19 | 15.25 | 23 top of concrete spillway | 23 below | 34.25 | 7.75 | 42 | 11:48 | 2023-08-09
Dobson A8 | 32 | 24 | 10 | 17.5 bottom of big weir to water | 1 above small opening | 34 | 7.5 | 41.5 | 10:17 | 2023-08-15
Dobson A8 | 29.5 | 21.5 | 13 | 20.5 from big, 2.5 from little | 20.5 from big, 2.5 from little | 34.5 | 7.5 | 42 | 10:35 | 2023-08-22
Dobson A8 | NA | NA | ~18 | NA | NA |  |  |  | 9:57 | 2023-09-20
Dobson A8 |  |  | ~7 | 1 above small | 1 above small |  |  |  | 10:23 | 2023-09-27
Dobson A8 | 28.5 | 20.5 | 13.5 | 21.5 below big 2.5 below small | 21.5 below big 2.5 below small |  |  | 42 | 10:07 | 2023-10-05
Dobson A8 | 30 | 21 | 13 | [5 empty] | 13:27 | 2023-10-22 | *Moved sensor to 19" below water surface
Dobson A8 | 25.5 | 18 | 14 | [5 empty] | 12:33 | 2023-11-15 | *10 geese, 5 ducks
Dobson A8 | 33.5 | 14.5 | 9.5 |  |  | 24 |  |  | 12:50 | 2024-03-12
Dobson A8 | 30 | 14.5 | 9.5 | right at bottom outlet | right at bottom outlet | 24 |  |  | 14:03 | 2024-05-15 | *Had to come back later to download due to RWB
Dobson A8 |  |  | ~6 | right at bottom outlet | right at bottom outlet |  |  |  | 10:47 | 2024-07-16
Dobson A8 |  |  | ~7 | ~1 above small | ~1 above small |  |  |  | 10:43 | 2024-07-24
Dobson A8 | 29 | 13.5 | 10.5 |  |  | 24 |  |  | 10:58 | 2024-07-30 | *Downloaded water level data
Dobson A8 | 27 | 11 | 13 | [5 empty] | 14:45 | 2024-10-02
Midtown Park | 28 | 20.5 | 10.5 | 2.5 |  | 31 | 8 |  | 15:20 | 2023-04-15
Midtown Park | 16.5 | 8 | 23 | 45 | 45 below | 31 | 22 |  | 13:22 | 2023-06-06
Midtown Park | 11 | 3 | 28.5 | Dry N/A |  | 31.5 | NA |  | 11:48 | 2023-06-26
Midtown Park | NA | NA | 2 | NA | NA | NA | NA |  | 10:59 | 2023-07-29
Midtown Park | NA | NA | 8 | NA | NA | NA | NA |  | 10:14 | 2023-08-04
Midtown Park | 27 | 17.5 | 13.5 | 35.5 to back of weir (no water in front) | 35.5 to back of weir (no water in front) | 31 | 22 |  | 12:12 | 2023-08-09
Midtown Park | 38 | 27.5 | 3.5 | 0.25 above weir | 0.25 above weir | 31 | 3.75 | 27.25 | 10:32 | 2023-08-15
Midtown Park | 29 | 22 | 10 | 5.5 below front, 24.5 below back | 5.5 below front, 24.5 below back | 32 | 4.5 | 27.5 | 10:58 | 2023-08-22
Midtown Park | NA | NA | ~24 | NA | NA |  |  |  | 10:18 | 2023-09-20
Midtown Park |  |  | ~2 | 0.5 above outlet | 0.5 above oulet |  |  |  | 10:46 | 2023-09-27
Midtown Park | 30 | 20.5 | 10 | 6.5 below | 6.5 below |  |  | 27 | 10:31 | 2023-10-05
Midtown Park | 31 | 22 | 9 | [5 empty] | 13:15 | 2023-10-22 | *Moved sensor to 14.5" below water surface
Midtown Park | 23.5 | 8 | 15.5 | [5 empty] | 12:41 | 2023-11-15 | *~10 ducks, frogs, aquatic veg, clear water
Midtown Park | 36 | 18 | 4 |  |  | 22 |  |  | 13:06 | 2024-03-12
Midtown Park | 36 | 18.5 | 3 | ~1 below outlet | ~1 below outlet | 21.5 |  |  | 13:44 | 2024-05-15 | *Might've put back closer to 18"
Midtown Park |  |  | ~3 | [5 empty] | 11:09 | 2024-07-16
Midtown Park |  |  | ~1 | 3/8-1/2 inch above outlet | 3/8-1/2 inch above outlet |  |  |  | 11:07 | 2024-07-24
Midtown Park | 31 | 14.5 | 7 |  |  | 21.5 |  |  | 11:12 | 2024-07-30 | *Downloaded water level data
Midtown Park | 30 | 11.5 | 10 | [5 empty] | 15:01 | 2024-10-02
Elver Park | 31 | 19 | 9.5 | 6.5 |  | 28.5 | 3 |  | 12:30 | 2023-04-15
Elver Park | 18 | 12.5 | 17 | 9 | 9 below | 29.5 | 8 | 21.5 | 14:03 | 2023-06-06
Elver Park | 13 | 7 | 22 | 15 (inlet) | N/A (dry) | 29 | 7 |  | 12:16 | 2023-06-26
Elver Park | NA | NA | Submerged | NA | NA | NA | NA |  | 11:27 | 2023-07-29
Elver Park | NA | NA | 7 | NA | NA | NA | NA |  | 10:37 | 2023-08-04
Elver Park | 25 | 17 | 11.5 | 3.5 below weir | 3.5 below | 28.5 | 8 | 20.5 | 12:40 | 2023-08-09
Elver Park | 29 | 22.75 | 5.5 | 2 above front/back of outlet, 1 above middle | 2 above front/back of outlet, 1 above middle | 28.25 | 7.5 | 21.25 | 10:55 | 2023-08-15
Elver Park | 26 | 18.5 | 10 | 2 below | 2 below | 28.5 | 8 | 20.5 | 11:37 | 2023-08-22
Elver Park | NA | NA | ~6 | Right at outlet lip | Right at outlet lip |  |  |  | 10:44 | 2023-09-20
Elver Park |  |  | ~4 | 2 above weir | 2 above weir |  |  |  | 11:11 | 2023-09-27
Elver Park | 26.5 | 17.5 | 10.5 | 3 below | 3 below |  |  | 20.5 | 11:01 | 2023-10-05
Elver Park | 28 | 18.5 | 9.5 | [5 empty] | 13:43 | 2023-10-22 | *Moved sensor to 13" below water surface
Elver Park | 27 | 12.5 | 10 | [5 empty] | 12:55 | 2023-11-15 | *Frogs, ducks, aquatic vegetation
Elver Park | 31 | 16.5 | 10.5 |  |  | 27 |  |  | 13:34 | 2024-03-12
Elver Park | 31 | 16.5 | 10.5 |  |  | 27 |  |  | 15:00 | 2024-05-15
Elver Park |  |  | ~7 | 0.5 inches above outlet | 0.5 inches above outlet |  |  |  | 11:32 | 2024-07-16 | *Inflow occurring
Elver Park |  |  | ~8 | 1 above outlet | 1 above outlet |  |  |  | 11:20 | 2024-07-24
Elver Park | 30 | 19/9 | 9.5 |  |  | 28.5 |  |  | 11:42 | 2024-07-30 | *Downloaded water level data | *Put sensor back at 9 below water surface--lost hose clamp so tied to post with paracord
Elver Park | 29 | 8 | 12 | [5 empty] | 15:13 | 2024-10-02 | *Put sensor back at 10 below water surface
Two Fountains | 31.5 | 20 | 8 | 45.5 |  | 28 | 37.5 |  | 10:39 | 2023-04-15
Two Fountains | 24.5 | 13 | 15.5 | 4.5 | 4.5 below | 28.5 | 11 | 17.5 | 14:34 | 2023-06-06
Two Fountains | 20 | 8 | 20 | N/A (structure + outlet dry) |  | 28 | NA |  | 12:45 | 2023-06-26
Two Fountains | NA | NA | 3 | NA | NA | NA | NA |  | 11:49 | 2023-07-29
Two Fountains | NA | NA | 6 | NA | NA | NA | NA |  | 10:59 | 2023-08-04
Two Fountains | 31.5 | 19 | 8.75 | 16 from top of concrete | 3.5 above lip | 27.75 | 7.25 | 15.5 | 13:02 | 2023-08-09
Two Fountains | NA | NA | ~5 estimate | 12 below concrete | 6.5 above | NA | 7 |  | 11:13 | 2023-08-15 | Snapping turtle, didn't get in pond
Two Fountains | NA | NA | NA | NA | NA | NA | NA |  | 12:07 | 2023-08-22 | Snapping turtle, didn't get in pond
Two Fountains | NA | NA | ~16 | NA | NA |  |  |  | 11:04 | 2023-09-20
Two Fountains |  |  | ~7 | 16 from top of concrete | 2.5 above |  |  |  | 11:37 | 2023-09-27
Two Fountains | NA | NA | ~10 | [5 empty] | 11:31 | 2023-10-05
Two Fountains | 31.5 | 20 | 7.5 | [5 empty] | 14:00 | 2023-10-22 | *Moved sensor to 10" below water surface
Two Fountains | 29 | 13 | 10 |  |  | 23 |  |  | 14:30 | 2024-03-12
Two Fountains | 31 | 14.5 | 9 |  |  | 23.5 |  |  | 19:10 | 2024-05-18 | *Removed sensor due to snapping turtle
Two Fountains | 30 | 8 | 10 | [5 empty] | 13:04 | 2023-11-15 | ~20 geese, small turtles, still green aquatic veg
Greentree Park | 22 | 18 | 6 | 12 |  | 24 | 6 |  | 11:33 | 2023-04-15
Greentree Park | 19 | 12 | 10 | 0 | 0 | 22 | 10 |  | 15:19 | 2023-06-06
Greentree Park | 21 | 14.5 | 7 | (-)0.5 | 0.5 above | 21.5 | 6.5 | 14 | 13:05 | 2023-06-26
Greentree Park | NA | NA | 2 | NA | NA | NA | NA |  | 12:11 | 2023-07-29
Greentree Park | NA | NA | 5 | NA | NA | NA | NA |  | 11:27 | 2023-08-04
Greentree Park | 22 | 14 | 7.5 | 0.5 below lip | 0.5 below | 21.5 | 7 | 14.5 | 13:25 | 2023-08-09
Greentree Park | 28 | 20 | 2.75 | 56 | 4.5 above | 22.75 | 7.25 | 15.5 | 11:35 | 2023-08-15
Greentree Park | NA | NA | ~4 | 3 above | 3 above | NA | 7 |  | 12:31 | 2023-08-22
Greentree Park | NA | NA | ~4 | ~2 above outlet | ~2 above outlet |  |  |  | 11:24 | 2023-09-20
Greentree Park |  |  | ~2 | 3.5 above at contraction | 3.5 above at contraction |  |  |  | 12:02 | 2023-09-27
Greentree Park | 22.5 | 15 | 7 | 0.5 above outlet | 0.5 above oulet |  |  | 14.5 | 11:51 | 2023-10-05
Greentree Park | 23 | 15 | 6.5 | [5 empty] | 14:26 | 2023-10-22 | *Moved sensor to 12" below water surface
Greentree Park | 21 | 11.5 | 6.5 | [5 empty] | 13:21 | 2023-11-15 | ~30 geese, aquatic veg dying
Greentree Park | 24 | 15 | 4.5 | [5 empty] | 14:08 | 2024-03-12
Greentree Park | 24 | 13.5 | 5.5 |  |  | 19 |  |  | 18:47 | 2024-05-18
Greentree Park |  |  | ~3 | 3 above outlet at back | 3 above outlet at back | 2.5 |  |  | 11:59 | 2024-07-16
Greentree Park |  |  | ~3 | 3.5 above outlet at back | 3.5 above outlet at back |  |  |  | 11:45 | 2024-07-24
Greentree Park | 25 | 15 | 4.5 |  |  | 19.5 |  |  | 12:10 | 2024-07-30 | *Downloaded water level data
Greentree Park | 24 | 13 | 6 | [5 empty] | 15:43 | 2024-10-02
Marion-Dunn | 24 | 12 | 27.5 | 33 |  | 39.5 | 5.5 |  | 12:15 | 2023-04-08
Marion-Dunn | 9 | 3 | 35.5 | 26 (center post) | 0 | 38.5 | 9.5 |  | 8:34 | 2023-06-07
Marion-Dunn | 9 | 5.5 | 34 | 25 (center post) | 0.5 below | 39.5 | 9 | 6 | 13:53 | 2023-06-26
Marion-Dunn | NA | NA | 6 | NA | NA | NA | NA |  | 12:50 | 2023-07-29
Marion-Dunn | 12 | 7 | 32.5 | 17 (top of grate to water) | 0 | 39.5 | 15.5 |  | 13:03 | 2023-08-04
Marion-Dunn | 12 | 5 | 34.25 | 25 (center post) | 2.5 below | 39.25 | 9.25 | 7.5 | 12:57 | 2023-08-10
Marion-Dunn | 23 | 18 | 21.5 | 27 below concrete | 11 above | 39.5 | 32.5 | 7 | 12:23 | 2023-08-15
Marion-Dunn | 12 | 6 | 33.5 | Right at outlet lip | Right at outlet lip | 39.5 | 33.5 | 6 | 13:20 | 2023-08-22
Marion-Dunn | NA | NA | ~30 | ~0.5 above lip | ~0.5 above lip |  |  |  | 12:42 | 2023-09-20
Marion-Dunn | [8 empty] | 12:51 | 2023-09-27
Marion-Dunn | 24.5 | 16 | 23.5 | [5 empty] | 13:22 | 2023-10-05
Marion-Dunn | 13 | 6.5 | 33 | [5 empty] | 10:12 | 2023-10-20 | *Moved sensor to ~6" below water surface
Marion-Dunn | 9.5 | 4.5 | 35 | [5 empty] | 15:53 | 2023-11-15 | *6 ducks, pesticide application
Marion-Dunn | 37 | 19 | 1.5 |  |  | 20.5 |  |  | 11:20 | 2024-03-11
Marion-Dunn | 11.5 | -8 | 28.5 | 2 above bottom outlet | 2 above bottom outlet | 20.5 |  |  | 11:36 | 2024-05-10 | *Sensor out of water
Marion-Dunn |  |  | ~16 | [5 empty] | 12:53 | 2024-07-16
Marion-Dunn | 11 | 8 | 30 |  |  | 38 |  |  | 13:32 | 2024-07-19 | *Downloaded water level data
Marion-Dunn |  |  | ~16 | [5 empty] | 12:27 | 2024-07-24
Marion-Dunn | 10 | 7.5 | 29.5 |  |  | 37 |  |  | 13:00 | 2024-07-30
Marion-Dunn | 12 | 7 | 31 | [5 empty] | 10:59 | 2024-10-02
Manitou Pond | 22 | 14 | 21 | 30.5 |  | 35 | 9.5 |  | 11:00 | 2023-04-08
Manitou Pond | 18.5 | 9.5 | 24 | 33 | 1.5 above | 33.5 | 9 | 8 | 9:19 | 2023-06-07 | 8
Manitou Pond | 18 | 10 | 24 | 33 | 2.5 above | 34 | 9 | 7.5 | 14:24 | 2023-06-26 | 7.5
Manitou Pond | NA | NA | 1 | NA | NA | NA | NA |  | 13:14 | 2023-07-29
Manitou Pond | 19.5 | 11 | 23 | 32 (from top of V to water) | 2 above | 34 | 9 | 9 | 13:25 | 2023-08-04 | 9
Manitou Pond | 18.5 | 10 | 23.5 | 33 (from top of V to water) | 2 above | 33.5 | 9.5 | 8 | 13:26 | 2023-08-10 | 8
Manitou Pond | 29.25 | 21 | 12 | 21 | 10.25 | 33 | 9 | 10.75 | 12:48 | 2023-08-15
Manitou Pond | 21 | 9.75 | 25 | 32 | 2.25 | 34.75 | 7 | 7.5 | 13:46 | 2023-08-22
Manitou Pond | NA | NA | ~24 | NA | NA |  |  |  | 13:06 | 2023-09-20
Manitou Pond | 34.5 | 25.5 | 8 | 14 above | 14 above |  |  | 11.5 | 13:11 | 2023-09-27 | 11.5
Manitou Pond | 19 | 10.5 | 23.5 | 2 above weir | 2 above weir |  |  | 8.5 | 13:45 | 2023-10-05 | 8.5
Manitou Pond | 22.5 | 11 | 19 | [5 empty] | 9:49 | 2023-10-20 | *Big white heron
Manitou Pond | 21 | 11 | 21.5 |  |  | 32.5 |  |  | 11:46 | 2024-03-11
Manitou Pond | 26 | 16 | 16 |  |  | 32 |  |  | 12:42 | 2024-05-10
Manitou Pond | 24 | 10.5 | 18 |  |  | 28.5 |  |  | 13:08 | 2024-07-16 | *Sensor fell out of clamp--reattached at 10.5 below water surface | *Inflow occurring
Manitou Pond | 21 | 7.5 | 21 |  |  | 28.5 |  |  | 13:55 | 2024-07-19 | *Downloaded water level data
Manitou Pond |  |  | ~18 | [5 empty] | 12:43 | 2024-07-24
Manitou Pond | 21.5 | 11 | 20.5 |  |  | 31.5 |  |  | 13:20 | 2024-07-30
Manitou Pond | 20 | 6.5 | 22 |  |  | 28.5 |  |  | 11:14 | 2024-10-02
Mad City | 33.75 | 22 | 23 | 21 |  | 45 | 2 |  | 13:25 | 2023-04-08
Mad City | 31.5 | 18.5 | 26.5 | 24.5 | 3 below | 45 | 2 | 21.5 | 10:11 | 2023-06-07
Mad City | 28 | 21 | 25 | 23 | 18.5 above | 46 | 2 | 2.5 | 15:00 | 2023-06-26
Mad City | NA | NA | 14 | NA | NA | NA | NA |  | 13:58 | 2023-07-29
Mad City | 31.5 | 20.5 | 25 | 23 (top of concrete at outlet) | 11 above | 45.5 | 2 | 9.5 | 13:57 | 2023-08-04
Mad City | 29 | 18.5 | 27 | 25 (top of concrete at outlet) | 8 above | 45.5 | 2 | 10.5 | 14:05 | 2023-08-10
Mad City | 38 | 26 | 19.5 | 17.5 (top of concrete at outlet) | 15.5 above | 45.5 | 2 | 10.5 | 13:15 | 2023-08-15
Mad City | 30.5 | 22 | 23.5 | 22 (top of concrete at outlet) | 12 above | 45.5 | 1.5 | 10 | 14:27 | 2023-08-22
Mad City | NA | NA | ~13 | NA | NA |  |  |  | 13:38 | 2023-09-20
Mad City | 40 | 33 | 13 | 14 below top of outlet (front), 11 below top of outlet (back) | 14 below top of outlet (front), 11 below top of outlet (back) |  |  |  | 14:00 | 2023-09-27
Mad City | 36 | 27.5 | 17.5 | 16 top of concrete | 19 above |  |  | 8.5 | 14:36 | 2023-10-05
Mad City | 40 | 30 | 15.5 | [5 empty] | 10:43 | 2023-10-20 | *Moved sensor to 12" below water surface | *Only a little algae on far right side
Mad City | 39.5 | 10.5 | 16.5 | [5 empty] | 16:15 | 2023-11-15
Mad City | 39 | 18 | 13 |  |  | 31 |  |  | 12:15 | 2024-03-11
Mad City | 34 | 18 | 13 |  |  | 31 |  |  | 19:00 | 2024-07-31
Baxter Park | 13 | 9.5 | 18.5 | 28.5 |  | 28 | 10 |  | 13:02 | 2023-05-11
Baxter Park | 16 | 9.5 | 18 | 36 | 36 below | 27.5 | 18 |  | 10:44 | 2023-06-07
Baxter Park | 7 | 1.5 | 26.5 | N/A (area dry) |  | 28 | NA |  | 15:43 | 2023-06-26
Baxter Park | NA | NA | NA | NA | NA | NA | NA |  | 14:45 | 2023-07-29
Baxter Park | 11 | 5 | 23 | 0 (at concrete lip) | 0 | 28 | 23 |  | 14:54 | 2023-08-04
Baxter Park | 8.5 | 1 | 27.5 | 8 below lip | 8 below | 28.5 | 19.5 |  | 14:51 | 2023-08-10
Baxter Park | 17.5 | 10 | 18.25 | 28.5 concrete | 4 above | 28.25 | 22.25 |  | 14:04 | 2023-08-15
Baxter Park | 14 | 6 | 22.5 | Right at outlet lip | Right at outlet lip | 28.5 | 22.5 |  | 15:26 | 2023-08-22
Baxter Park | NA | 3 | NA | NA | NA |  |  |  | 14:41 | 2023-09-20
Baxter Park | 20 | 13 | 15.5 | 7 above bottom outlet | 2-3 above |  |  | 11 | 14:45 | 2023-09-27
Baxter Park |  | 4 | 24.5 | [5 empty] | 15:49 | 2023-10-05
Baxter Park | 13 | 7 | 21.5 | [5 empty] | 11:34 | 2023-10-20
Baxter Park | 11 | 6 | 23 | [5 empty] | 13:57 | 2023-11-15
Baxter Park | 14 | 10 | 22.5 |  |  | 32.5 |  |  | 12:56 | 2024-03-11
Baxter Park | 11 | 7.5 | 25 |  |  | 32.5 |  |  | 14:28 | 2024-07-30 | *Downloaded water level data
Dobson A22 | 16.5 | 7 | 32 | 14 |  | 39 | 18 |  | 13:53 | 2023-05-11
Dobson A22 | Sensor post out of water (pond is mostly dried up) |  |  |  |  | 39 | NA |  | 11:40 | 2023-06-07
Dobson A22 | Sensor post out of water (pond is mostly dried up) |  |  |  |  | 39 | NA |  | 16:29 | 2023-06-26
Dobson A22 | NA | NA | Submerged | NA | NA | NA | NA |  | 15:22 | 2023-07-29
Dobson A22 | 8.5 | 5 | 34.5 | NA | NA | 39.5 | NA |  | 15:33 | 2023-08-04
Dobson A22 | NA | 4 above ground | 43.25 | NA | NA | 39.25 | NA |  | 15:24 | 2023-08-10 | Sensor out of water
Dobson A22 | 22.75 | 19 | 20.5 | NA | NA | 39.5 | NA |  | 14:30 | 2023-08-15
Dobson A22 | 1.25 | NA | 39 (top of T-post to sensor) | NA (no water) | NA (no water) | 39 | NA |  | 16:04 | 2023-08-22
Dobson A22 | NA | ~3 above water | NA | NA | NA |  |  |  | 15:17 | 2023-09-20 | Sensor out of water
Dobson A22 | 24.5 | 21 | 18 | NA | NA |  |  |  | 15:30 | 2023-09-27
Dobson A22 | NA | NA | NA | NA | NA |  |  |  | 16:25 | 2023-10-05 | Sensor out of water--pond tiny puddle
Dobson A22 | 5 | 1.5 | 38 | [5 empty] | 12:02 | 2023-10-20
Dobson A22 | 5 | 4 | 38.5 |  |  | 42.5 |  |  | 13:27 | 2024-03-11
Dobson A22 | 14.5 | 14 | 28 |  |  | 42 |  |  | 15:16 | 2024-05-10 | *Moved sensor to 11 inches below water surface
Dobson A22 |  | 4 above ground | [6 empty] | 14:18 | 2023-11-15 | Sensor out of water
Dobson A22 |  |  | Submerged | 3 below bottom concrete at outlet | 3 below bottom concrete at outlet |  |  |  | 14:24 | 2024-07-24 | *Deepest water level has ever been
Dobson A22 | 35 | 33/20 | 9 |  |  | 42 |  |  | 15:10 | 2024-07-30 | *Downloaded water level data | *Replaced sensor at 20 below water surface due to deep water level
Dobson A22 | 1 | -12 | 41 | [5 empty] | 11:46 | 2024-10-02
Dobson A5 | 30 | 21.5 | 13 | 38 |  | 34.5 | 25 |  | 17:06 | 2023-05-11
Dobson A5 | 30.5 | 19 | 14 | 4.5 | 4.5 below | 33 | 9.5 | 23.5 | 12:10 | 2023-06-07 | 23.5
Dobson A5 | 27.5 | 17.5 | 16 | 6 | 2.5 above | 33.5 | 10 | 15 | 17:03 | 2023-06-26 | 15
Dobson A5 | NA | NA | 8 | NA | NA | NA | NA |  | 15:53 | 2023-07-29
Dobson A5 | 28 | 17.5 | 16 | 2.5 (above weir) | 2.5 above | 33.5 | 18.5 | 15 | 15:55 | 2023-08-04 | 15
Dobson A5 | 26.5 | 16 | 17.5 | 0.5 above weir | 0.5 above | 33.5 | 18 | 15.5 | 15:48 | 2023-08-10 | 15.5
Dobson A5 | 30 | 20 | 13.5 | 4.25 above weir | 4.25 above weir | 33.5 | 17.75 | 15.75 | 14:58 | 2023-08-15 | 15.75
Dobson A5 | 27.5 | 17.5 | 16 | 2 above weir | 2 above weir | 33.5 | 18 | 15.5 | 16:25 | 2023-08-22 | 15.5
Dobson A5 | NA | NA | ~12 | NA | NA |  |  |  | 15:43 | 2023-09-20
Dobson A5 | 30 | 28 | 13 | 5 above outlet | 5 above outlet |  |  |  | 16:00 | 2023-09-27
Dobson A5 | 27 | 17 | 16.5 | 1.5 above | 1.5 above |  |  | 15.5 | 17:05 | 2023-10-05 | 15.5
Dobson A5 | 28.5 | 18 | 15 | [5 empty] | 12:29 | 2023-10-20 | *Moved sensor to 14.5" below water surface
Dobson A5 | 28.5 | 14 | 15 | [5 empty] | 14:33 | 2023-11-15
Dobson A5 | 29.5 | 18.5 | 12.5 |  |  | 31 |  |  | 13:46 | 2024-03-11
Dobson A5 | 30 | 18 | 13.5 |  |  | 31.5 |  |  | 15:43 | 2024-05-10
Dobson A5 | 27.5 | 12.5/10 | 15 |  |  | 27.5 |  |  | 15:17 | 2024-07-19 | *Downloaded water level data--put back at 10 BWS
Dobson A5 |  |  | ~14 | [5 empty] | 14:41 | 2024-07-24
Dobson A5 | 28 | 9 | 15.75 | [5 empty] | 12:01 | 2024-10-02
Dobson A4 | 29 | 19.5 | 11.5 | 26 |  | 31 | 14.5 |  | 16:30 | 2023-05-11
Dobson A4 | 17.5 | 7.5 | 23.5 | 7 | 7 below | 31 | 16.5 | 14.5 | 13:14 | 2023-06-07
Dobson A4 | 10.5 | 0.5 | 30 | N/A (area dry) |  | 30.5 | NA |  | 17:31 | 2023-06-26
Dobson A4 | NA | NA | 6 | NA | NA | NA | NA |  | 16:20 | 2023-07-29
Dobson A4 | 29 | 18.5 | 12 | 26.5 (top of concrete at far weir) | 4 above far weir | 30.5 | 14.5 | 14.5 | 16:11 | 2023-08-04
Dobson A4 | 26 | 16 | 15 | 1.5 above | 1.5 above | 31 | 13.5 | 14.5 | 16:28 | 2023-08-10
Dobson A4 | 31.25 | 21 | 10.25 | 14 | 9 above | 31.25 | 3.75 | 12 | 15:14 | 2023-08-15
Dobson A4 | 28.5 | 18.75 | 12.5 | 27.5 | 6.75 | 31.25 | 15 | 12 | 17:00 | 2023-08-22
Dobson A4 | NA | NA | ~14 | NA | NA |  |  |  | 16:10 | 2023-09-20
Dobson A4 | 31 | 21.5 | 9.5 | 24 below concrete | 4 above--still water |  |  | 17.5 | 16:25 | 2023-09-27
Dobson A4 | 27.5 | 17.5 | 14 | [5 empty] | 17:27 | 2023-10-05
Dobson A4 | 30 | 19 | 12 | [5 empty] | 12:46 | 2023-10-20
Dobson A4 | 28 | 17.5 | 13.5 |  |  | 31 |  |  | 14:43 | 2023-11-15 | *a LOT of fish, red/orange and black
Dobson A4 | 29 | 18 | 10 |  |  | 28 |  |  | 14:07 | 2024-03-11
Dobson A4 | 31.5 | 19 | 9 |  |  | 28 |  |  | 16:08 | 2024-05-10
Dobson A4 | 35.5 | 22 | 5.5 |  |  | 27.5 |  |  | 15:12 | 2024-07-24 | *Downloaded water level data
Dobson A4 | 30 | 18 | 9 |  |  | 27 |  |  | 12:14 | 2024-10-02
Door Creek | 24 | 13 | 15.5 | 10 |  | 28.5 | 5.5 |  | 16:00 | 2023-05-11
Door Creek | 25 | 13 | 15.5 | 6 | 3.5 below | 28.5 | 9.5 | 16.5 | 13:32 | 2023-06-07
Door Creek | 28.5 | 15 | 13.5 | 7 | 2 below | 28.5 | 6.5 | 17 | 18:05 | 2023-06-26
Door Creek | NA | NA | 7 | NA | NA | NA | NA |  | 16:44 | 2023-07-29
Door Creek | 25.5 | 15.5 | 13.5 | 6.5 (top of outlet to water) |  | 29 | 7 |  | 16:49 | 2023-08-04
Door Creek | 26 | 14 | 14.5 | 8 below top of concrete | 8 below top of concrete | 28.5 | 6.5 |  | 16:53 | 2023-08-10
Door Creek | 30.5 | 17 | 11 | 5 below top of concrete | 0 (right at bottom of concrete) | 28 | 6 | 17 | 15:41 | 2023-08-15
Door Creek | 28 | 14 | 14.5 | 8 below top of concrete | 8 below top of concrete | 28.5 | 6.5 |  | 17:13 | 2023-08-22
Door Creek | NA | NA | ~16 | NA | NA |  |  |  | 16:32 | 2023-09-20
Door Creek | 32 | 17 | 11 | Right at outlet top | Right at outlet top |  |  | 17 | 16:58 | 2023-09-27
Door Creek | 27 | 14 | 14.5 | NA | NA |  |  |  | 17:51 | 2023-10-05
Door Creek | 27 | 14 | 14 | [5 empty] | 13:02 | 2023-10-20
Door Creek | 26 | 14.5 | 14 |  |  | 2 |  |  | 15:00 | 2023-11-15 | *Barely any algae, still aquatic veg
Door Creek | 32 | 19 | 11.5 |  |  | 30.5 |  |  | 14:35 | 2024-03-11
Door Creek | 32 | 19 | 11 |  |  | 30 |  |  | 16:21 | 2024-05-10
Door Creek | 31 | 20 | 11 |  |  | 31 |  |  | 15:30 | 2024-07-24 | *Downloaded water level data
Door Creek |  |  |  | 29.5 below top of concrete | 29.5 below top of concrete |  |  |  | 16:15 | 2024-07-30 | *Outlet two big concrete pipes, flow into weir under path
Door Creek | 26 |  | 16.5 | [5 empty] | 12:27 | 2024-10-02 | *Lost sensor :(
Commercial Ave | 26 | 17.5 | 12 | 22.5 |  | 29.5 | 10.5 |  | 17:45 | 2023-05-11
Commercial Ave | 21 | 9.5 | 19.5 | 27 | 22.5 below | 29 | 7.5 |  | 14:10 | 2023-06-07
Commercial Ave | 15.5 | 4.5 | 25 | 30 | 10.5 above | 29.5 | 5 | 14.5 | 18:27 | 2023-06-26
Commercial Ave | NA | NA | 7 | NA | NA | NA | NA |  | 17:09 | 2023-07-29
Commercial Ave | 27 | 15.5 | 14.5 | 7 (top of concrete to water) | 5 above | 30 | 7.5 | 10.5 | 17:14 | 2023-08-04
Commercial Ave | 23 | 11 | 18.5 | NA | NA | 29.5 | NA |  | 17:20 | 2023-08-10
Commercial Ave | 32 | 18.5 | 10.5 | 8 | 1.75 above | 29 | 2.5 | 16.75 | 16:05 | 2023-08-15
Commercial Ave | 25.5 | 14 | 15.75 | NA | NA | 29.75 | NA |  | 17:52 | 2023-08-22
Commercial Ave | NA | NA | ~14 | NA | NA |  |  |  | 17:17 | 2023-09-20
Commercial Ave | 32 | 20 | 9 | 5 below top of concrete | 5.5 above |  |  | 14.5 | 17:30 | 2023-09-27
Commercial Ave | 25 | 12.5 | 17 | NA | NA |  |  |  | 18:15 | 2023-10-05
Commercial Ave | 29 | 17 | 12 | [5 empty] | 13:25 | 2023-10-20
Commercial Ave | 26.5 | 15 | 14 |  |  | 29 |  |  | 15:16 | 2023-11-15
Commercial Ave | 32 | 16.5 | 11.5 |  |  | 28 |  |  | 14:55 | 2024-03-11
Commercial Ave | 29 | 16 | 12 | Right at outlet | Right at outlet | 28 |  | 16 | 16:45 | 2024-05-10
Commercial Ave |  |  | ~8 | [5 empty] | 16:45 | 2024-07-16
Commercial Ave | 28.5 | 16.5 | 11.5 |  |  | 28 |  |  | 15:58 | 2024-07-24
Commercial Ave | 26 | 13.5 | 14 |  |  | 27.5 |  |  | 12:49 | 2024-10-02 | *Downloaded water level data

## Bird Species Assessment
Bird Species Assessment | [7 empty] | Time and Date |  | Note: RWB=Redwing Blackbirds, GBH=Great Blue Heron
Pond Name | # of geese | # of ducks | # of cranes | # of songbirds | # of other birds | Unlisted Species | Other Observations | Time | Date
Lot 60 | 0 | 1 | 0 | 2 | 3 | None | None | 8:45 | 2023-06-06
Lot 60 | 0 | 0 | 3 | 0 | 0 | None | Birdgsongs | 7:39 | 2023-06-26
Lot 60 | 0 | 0 | 2 | 10 | 0 | None | Lots of bird noises, geese/cranes? | 7:20 | 2023-07-29
Lot 60 | 0 | 0 | 0 | 10 | 0 | None | Birdsong, crane? | 6:55 | 2023-08-04
Lot 60 | 0 | 0 | 0 | 0 | 0 | None | Birdsong | 8:53 | 2023-08-09
Lot 60 | 0 | 0 | 0 | 0 | 0 | None | Birdsong | 7:28 | 2023-08-15
Lot 60 | 0 | 0 | 0 | 0 | 0 | None | Birdsong | 7:04 | 2023-08-22
Lot 60 | 0 | 0 | 0 | 0 | 0 | None | Birdsong | 7:05 | 2023-09-20
Lot 60 | 0 | 0 | 0 | 0 | 0 | None | Birdsong | 7:26 | 2023-09-27
Lot 60 | 0 | 0 | 0 | 0 | 0 | None | Birdsong | 7:20 | 2023-10-05
Lot 60 | 2 | 0 | 0 | 10 | 0 | None | RWBs | 16:03 | 2024-05-15
Lot 60 | 0 | 0 | 0 | 20 | 0 | None | Birdsong | 9:01 | 2024-07-16
Lot 60 | 0 | 0 | 0 | 30 | 0 | None | Birdsong | 8:35 | 2024-07-24
Lot 60 | 0 | 0 | 1 | 40 | 0 | None | Birdsong | 8:27 | 2024-07-30
Hospital Pond | 0 | 0 | 2 | 4 | 3 | RWBs | Goose droppings | 9:17 | 2023-06-06
Hospital Pond | 0 | 0 | 2 | 2 | 0 | RWBs | None | 8:22 | 2023-06-26
Hospital Pond | 0 | 0 | 0 | 10 | 0 | None | None | 7:50 | 2023-07-29
Hospital Pond | 0 | 0 | 1 | 10 | 0 | None | Birdsong | 7:13 | 2023-08-04
Hospital Pond | 0 | 0 | 0 | 0 | 0 | None | Birdsong | 9:23 | 2023-08-09
Hospital Pond | 0 | 0 | 0 | 0 | 0 | None | Birdsong | 7:55 | 2023-08-15
Hospital Pond | 0 | 0 | 0 | 0 | 0 | None | Birdsong | 7:41 | 2023-08-22
Hospital Pond | 0 | 0 | 0 | 0 | 0 | None | Birdsong | 7:45 | 2023-09-20
Hospital Pond | 0 | 4 | 2 (parking lot) | 0 | 0 | None | None | 7:46 | 2023-09-27
Hospital Pond | 0 | 0 | 2 (across street) | 0 | 0 | None | Birdsong | 7:47 | 2023-10-05
Hospital Pond | 8 | 5 | 2 | 20 | 0 | None | 2 geese, 6 goslings | 19:11 | 2024-05-15
Hospital Pond | 0 | 1 | 0 | 10 | 0 | None | Birdsong | 8:18 | 2024-07-16
Hospital Pond | 0 | 0 | 0 | 5 | 0 | None | Birdsong | 8:52 | 2024-07-24
Hospital Pond | 0 | 0 | 0 | 10 | 0 | None | Birdsong | 9:04 | 2024-07-30
Garner Park | 0 | 4 | 0 | 0 | 0 | None | None | 10:02 | 2023-06-06
Garner Park | 0 | 6 | 0 | 0 | 3 | Wild Turkeys | None | 9:25 | 2023-06-26
Garner Park | 0 | 0 | 0 | 20 | 0 | None | None | 8:35 | 2023-07-29
Garner Park | 0 | 0 | 0 | 0 | 0 | None | None | 7:46 | 2023-08-04
Garner Park | 0 | 0 | 0 | 0 | 0 | None | None | 9:58 | 2023-08-09
Garner Park | 0 | 1 | 0 | 0 | 1 | Large bird, unsure | Birdsong | 8:23 | 2023-08-15
Garner Park | 0 | 0 | 0 | 0 | 0 | None | Birdsong | 8:10 | 2023-08-22
Garner Park | 0 | 0 | 0 | 2 | 0 | None | Birdsong | 8:17 | 2023-09-20
Garner Park | 0 | 0 | 0 | 0 | 0 | None | Birdsong | 8:19 | 2023-09-27
Garner Park | 0 | 0 | 0 | 0 | 0 | None | Birdsong | 8:23 | 2023-10-05
Garner Park | 2 | 6 | 0 | 5 | 1 | Turkey | None | 12:07 | 2024-05-15
Garner Park | 0 | 1 | 0 | 0 | 0 | None | Birdson | 9:24 | 2024-07-16
Garner Park | 0 | 0 | 1 heron? | 10 | 0 | None | None | 9:30 | 2024-07-24
Garner Park | 0 | 1 | 0 | 5 | 1 | Loud bird in tree | None | 9:37 | 2024-07-30
Dobson A7 | 0 | 20 | 0 | 1 | 3 | Seagulls | Goose droppings | 10:37 | 2023-06-06
Dobson A7 | 0 | 20 | 0 | 5 | 2 | RWB, Sparrow, Swallow | Goose droppings, feathers | 9:56 | 2023-06-26
Dobson A7 | 20 | 20 | 0 | 40 | 40 | Seagulls | Duck nests at dock | 9:02 | 2023-07-29
Dobson A7 | 0 | 10 | 0 | 10 | 0 | None | None | 8:16 | 2023-08-04
Dobson A7 | 50 | 10 | 0 | 0 | 20, 1 | Seagulls, Heron | None | 10:20 | 2023-08-09
Dobson A7 | 30 | 10 | 1 | 10 | 0 | Heron | None | 8:48 | 2023-08-15
Dobson A7 | 40 | 10 | 3 | 0 | 1 | Seagulls | Loud geese | 8:56 | 2023-08-22
Dobson A7 | 0 | 5 | 1 | 10 | 0 | None | None | 8:40 | 2023-09-20
Dobson A7 | 0 | 30 | 0 | 0 | 20 | Seagulls | None | 8:53 | 2023-09-27
Dobson A7 | 20 | 0 | 3 | 0 | 0 | None | None | 8:45 | 2023-10-05 | Sand Hill Crane
Dobson A7 | 40 | 5 | 0 | 10 | 0 | None | None | 12:34 | 2024-05-15
Dobson A7 | 30 | 10 | 0 | 20 | 0 | None | None | 9:55 | 2024-07-16
Dobson A7 | 10 | 5 | 0 | 20 | 5 | Weird bird in trees | None | 9:54 | 2024-07-24
Dobson A7 | 10 | 10 | 0 | 10 | 0 | None | None | 10:03 | 2024-07-30
Owen Park | 0 | 5 | 0 | 4 | 1 | Mallards, RWBs | None | 11:20 | 2023-06-06
Owen Park | 0 | 0 | 0 | 10 | 1 | GBH | None | 10:20 | 2023-06-26
Owen Park | 0 | 0 | 1 | 30 | 0 | None | None | 9:30 | 2023-07-29
Owen Park | 0 | 0 | 0 | 10 | 0 | None | Birdsong | 8:45 | 2023-08-04
Owen Park | 0 | 0 | 0 | 1 | 0 | None | None | 10:50 | 2023-08-09
Owen Park | 0 | 0 | 1 | 0 | 0 | Heron | Birdsong | 9:18 | 2023-08-15
Owen Park | 0 | 0 | 0 | 0 | 0 | None | None | 9:25 | 2023-08-22
Owen Park | 0 | 0 | 0 | 3 | 6 | Wild Turkeys | None | 9:06 | 2023-09-20
Owen Park | 0 | 0 | 0 | 0 | 0 | None | Two turkeys by street, birdsong | 9:22 | 2023-09-27
Owen Park | 0 | 0 | 1 (heron) | 10 | 0 | None | None | 9:12 | 2023-10-05
Owen Park | 0 | 0 | 0 | 20 | 0 | None | RWBs | 13:07 | 2024-05-15
Owen Park | 0 | 0 | 0 | 20 | 0 | None | RWB | 10:18 | 2024-07-16
Owen Park | 0 | 0 | 1 heron | 20 | 0 | None | RWBs, crows | 10:19 | 2024-07-24
Owen Park | 0 | 0 | 0 | 20 | 0 | None | RWBs | 10:20 | 2024-07-30
High Point Church | 5 | 2 | 2 | 10 | 3 | RWBs, GBH | None | 11:56 | 2023-06-06
High Point Church | 0 | 10 | 0 | 20 | 1 | RWBs, GBH | None | 11:00 | 2023-06-26
High Point Church | 0 | 3 | 0 | 10 | 0 | None | None | 10:06 | 2023-07-29
High Point Church | 0 | 0 | 0 | 10 | 0 | None | Birdsong | 9:18 | 2023-08-04
High Point Church | 5 | 0 | 0 | 2 | 0 | None | None | 11:15 | 2023-08-09
High Point Church | 0 | 0 | 0 | 0 | 0 | None | Birdsong | 9:40 | 2023-08-15
High Point Church | 0 | 0 | 0 | 10 | 0 | None | None | 10:06 | 2023-08-22
High Point Church | 1 | 8 | 1 | 2 | 1 | White Hawk thing | None | 9:23 | 2023-09-20
High Point Church | 0 | 10 | 0 | 0 | 0 | None | None | 9:53 | 2023-09-27
High Point Church | 0 | 10 | 0 | 0 | 10 | None | None | 9:40 | 2023-10-05
Dobson A8 | 0 | 2 | 0 | 10 | 2 | None | None | 12:52 | 2023-06-06
Dobson A8 | 0 | 0 | 0 | 20 | 0 | RWBs | None | 11:33 | 2023-06-26
Dobson A8 | 0 | 6 | 2 | 10 | 0 | None | None | 10:37 | 2023-07-29
Dobson A8 | 0 | 3 | 0 | 5 | 0 | None | Crane sounds | 9:54 | 2023-08-04
Dobson A8 | 0 | 2 | 0 | 0 | 0 | None | None | 11:48 | 2023-08-09
Dobson A8 | 0 | 0 | 0 | 1 | 0 | None | None | 10:17 | 2023-08-15
Dobson A8 | 0 | 0 | 0 | 0 | 0 | None | None | 10:35 | 2023-08-22
Dobson A8 | 0 | 20 | 0 | 0 | 0 | None | None | 9:57 | 2023-09-20
Dobson A8 | 0 | 0 | 0 | 0 | 0 | None | Birdsong | 10:23 | 2023-09-27
Dobson A8 | 0 | 3 | 0 | 10 | 0 | None | None | 10:07 | 2023-10-05
Dobson A8 |  |  |  | 10 | 1 | Big gray bird in tree | Aggro RWBs | 14:03 | 2024-05-15
Dobson A8 | 0 | 0 | 0 | 10 | 0 | None | RWB | 10:47 | 2024-07-16
Dobson A8 | 0 | 0 | 0 | 10 | 0 | None | RWB, cardinals | 10:43 | 2024-07-24
Dobson A8 | 0 | 0 | 0 | 5 | 0 | None | None | 10:58 | 2024-07-30
Midtown Park | 0 | 0 | 0 | 20 | 3 | Mourning doves | Crane tracks | 13:22 | 2023-06-06
Midtown Park | 0 | 0 | 0 | 5 | 1 | None | None | 11:48 | 2023-06-26
Midtown Park | 0 | 0 | 0 | 10 | 0 | None | None | 10:59 | 2023-07-29
Midtown Park | 0 | 0 | 1 | 10 | 0 | None | None | 10:14 | 2023-08-04
Midtown Park | 0 | 0 | 0 | 2 | 2 | Unsure | None | 12:12 | 2023-08-09
Midtown Park | 0 | 0 | 0 | 5 | 1 | Unsure | None | 10:32 | 2023-08-15
Midtown Park | 0 | 0 | 0 | 10 | 0 | None | None | 10:58 | 2023-08-22
Midtown Park | 0 | 4 | 0 | 0 | 0 | None | Birdsong, about 30 geese in street by pond | 10:18 | 2023-09-20
Midtown Park | 0 | 50 | 0 | 0 | 0 | None | None | 10:46 | 2023-09-27
Midtown Park | 6 | 40 | 0 | 10 | 0 | None | None | 10:31 | 2023-10-05
Midtown Park | 0 | 1 | 0 | 10 | 0 | None | RWBs | 13:44 | 2024-05-15
Midtown Park | 0 | 0 | 0 | 10 | 0 | None | None | 11:09 | 2024-07-16
Midtown Park | 0 | 0 | 0 | 10 | 0 | None | None | 11:07 | 2024-07-24
Midtown Park | 20 | 0 | 0 | 5 | 0 | None | None | 11:12 | 2024-07-30
Elver Park | 0 | 0 | 0 | 4 | 5 | Robins | None | 14:03 | 2023-06-06
Elver Park | 0 | 2 | 0 | 14 | 1 | Robins, GBHs, RWBs | Droppings | 12:16 | 2023-06-26
Elver Park | 0 | 0 | 1 | 5 | 0 | None | None | 11:27 | 2023-07-29
Elver Park | 0 | 0 | 0 | 0 | 0 | None | None | 10:37 | 2023-08-04
Elver Park | 0 | 9 | 0 | 0 | 0 | None | None | 12:40 | 2023-08-09
Elver Park | 0 | 0 | 2 | 5 | 0 | None | One heron, one crane | 10:55 | 2023-08-15
Elver Park | 0 | 0 | 0 | 0 | 0 | None | None | 11:37 | 2023-08-22
Elver Park | 0 | 0 | 0 | 0 | 0 | None | Birdsong | 10:44 | 2023-09-20
Elver Park | 0 | 3 | 0 | 0 | 0 | None | None | 11:11 | 2023-09-27
Elver Park | 10 | 0 | 0 | 0 | 0 | None | Birdsong | 11:01 | 2023-10-05
Elver Park | 0 | 1 | 0 | 10 | 0 | None | None | 15:00 | 2024-05-15
Elver Park | 0 | 7 | 0 | 10 | 0 | None | None | 11:32 | 2024-07-16
Elver Park | 0 | 0 | 1 heron | 10 | 0 | None | None | 11:20 | 2024-07-24
Elver Park | 0 | 0 | 0 | 5 | 0 | None | None | 11:42 | 2024-07-30
Two Fountains | 10 | 0 | 0 | 5 | 0 | None | Nesting geese | 14:34 | 2023-06-06
Two Fountains | 0 | 0 | 0 | 3 | 0 | Robins | Nesting geese | 12:45 | 2023-06-26
Two Fountains | 0 | 0 | 1 | 0 | 0 | None | None | 11:49 | 2023-07-29
Two Fountains | 0 | 0 | 0 | 0 | 0 | None | None | 10:59 | 2023-08-04
Two Fountains | 0 | 1 | 0 | 0 | 1 | Unsure | None | 13:02 | 2023-08-09
Two Fountains | 0 | 0 | 0 | 0 | 0 | None | None | 11:13 | 2023-08-15
Two Fountains | 0 | 0 | 0 | 0 | 0 | None | None | 12:07 | 2023-08-22
Two Fountains | 7 | 3 | 0 | 0 | 0 | None | None | 11:04 | 2023-09-20
Two Fountains | 0 | 0 | 0 | 0 | 0 | None | None | 11:37 | 2023-09-27
Two Fountains | 10 | 4 | 0 | 0 | 0 | None | None | 11:31 | 2023-10-05
Greentree Park | 8 | 6 | 0 | 2 | 2 | RWBs, Cardinal | Geese w/6 goslings | 15:19 | 2023-06-06
Greentree Park | 8 | 5 | 0 | 10 | 1 | RWBs, Sparrow, GBH | None | 13:05 | 2023-06-26
Greentree Park | 0 | 0 | 1 | 10 | 0 | None | None | 12:11 | 2023-07-29
Greentree Park | 0 | 0 | 0 | 0 | 0 | None | None | 11:27 | 2023-08-04
Greentree Park | 0 | 5 | 0 | 0 | 0 | None | None | 13:25 | 2023-08-09
Greentree Park | 0 | 1 | 0 | 10 | 0 | None | None | 11:35 | 2023-08-15
Greentree Park | 0 | 5 | 0 | 0 | 0 | None | None | 12:31 | 2023-08-22
Greentree Park | 0 | 0 | 2 | 0 | 0 | None | None | 11:24 | 2023-09-20
Greentree Park | 0 | 2 | 0 | 0 | 0 | None | None | 12:02 | 2023-09-27
Greentree Park | 0 | 0 | 0 | 5 | 0 | None | None | 11:51 | 2023-10-05
Greentree Park | 0 | 2 | 0 | 50 | 0 | None | None | 18:47 | 2024-05-18
Greentree Park | 0 | 0 | 0 | 20 | 0 | None | Slightly aggressive RWB | 11:59 | 2024-07-16
Greentree Park | 15 | 0 | 0 | 20 | 0 | None | None | 11:45 | 2024-07-24
Greentree Park | 0 | 1 | 0 | 5 | 0 | None | None | 12:10 | 2024-07-30
Marion-Dunn | 0 | 1 | 0 | 3 | 2 | RWBs | Bird tracks (Crane?) | 8:34 | 2023-06-07
Marion-Dunn | 0 | 0 | 0 | 5 | 2 | RWBs, Swallow, Sparrow, Crow | None | 13:53 | 2023-06-26
Marion-Dunn | 0 | 0 | 0 | 5 | 0 | None | None | 12:50 | 2023-07-29
Marion-Dunn | 0 | 0 | 0 | 0 | 0 | None | None | 13:03 | 2023-08-04
Marion-Dunn | 0 | 0 | 0 | 0 | 0 | None | Birdsong | 12:57 | 2023-08-10
Marion-Dunn | 0 | 0 | 0 | 0 | 0 | None | None | 12:23 | 2023-08-15
Marion-Dunn | 0 | 0 | 0 | 0 | 0 | None | None | 13:20 | 2023-08-22
Marion-Dunn | 0 | 0 | 0 | 0 | 0 | None | None | 12:42 | 2023-09-20
Marion-Dunn | 0 | 0 | 0 | 0 | 0 | None | None | 12:51 | 2023-09-27
Marion-Dunn | 0 | 0 | 0 | 0 | 0 | None | None | 13:22 | 2023-10-05
Marion-Dunn | 5 | 9 | 0 | 10 | 0 | None | 4 ducks, 5 ducklings | 11:36 | 2024-05-10
Marion-Dunn | 0 | 0 | 0 | 30 | 0 | None | None | 12:53 | 2024-07-16
Marion-Dunn | 0 | 0 | 0 | 10 | 0 | None | Birdsong | 13:02 | 2024-07-19
Marion-Dunn | 0 | 0 | 0 | 20 | 0 | None | None | 12:27 | 2024-07-24
Marion-Dunn | 0 | 0 | 0 | 5 | 5 | Turkey | None | 13:00 | 2024-07-30
Manitou Pond | 30 | 0 | 0 | 10 | 2 | None | 3 geese families | 9:19 | 2023-06-07
Manitou Pond | 1 | 0 | 0 | 4 | 0 | None | None | 14:24 | 2023-06-26
Manitou Pond | 0 | 0 | 0 | 5 | 0 | None | None | 13:14 | 2023-07-29
Manitou Pond | 0 | 0 | 1 | 0 | 0 | None | None | 13:25 | 2023-08-04
Manitou Pond | 0 | 0 | 1 | 0 | 0 | None | None | 13:26 | 2023-08-10
Manitou Pond | 0 | 0 | 0 | 0 | 0 | None | None | 12:48 | 2023-08-15
Manitou Pond | 0 | 0 | 0 | 0 | 0 | None | None | 13:46 | 2023-08-22
Manitou Pond | 0 | 0 | 1 | 0 | 1 | Weird small heron thing | None | 13:06 | 2023-09-20
Manitou Pond | 0 | 0 | 0 | 0 | 1 | Kingfisher | None | 13:11 | 2023-09-27
Manitou Pond | 0 | 0 | 0 | 0 | 0 | None | None | 13:45 | 2023-10-05
Manitou Pond | 8 | 2 | 0 | 5 | 0 | None | 4 geese, 4 goslings | 12:42 | 2024-05-10
Manitou Pond | 0 | 0 | 0 | 5 | 3 | Turkey | None | 13:08 | 2024-07-16
Manitou Pond | 0 | 0 | 1 heron | 20 | 3 | Turkey | None | 13:55 | 2024-07-19
Manitou Pond | 0 | 0 | 0 | 10 | 4 | Turkey | None | 12:43 | 2024-07-24
Manitou Pond | 0 | 0 | 1 | 10 | 0 | None | Birdsong, Great Blue Heron | 13:20 | 2024-07-30
Mad City | 0 | 0 | 0 | 6 | 1 | RWBs, GBH | Crane tracks | 10:11 | 2023-06-07
Mad City | 0 | 0 | 0 | 4 | 2 | RWBs | Goose droppings | 15:00 | 2023-06-26
Mad City | 0 | 0 | 0 | 10 | 0 | None | None | 13:58 | 2023-07-29
Mad City | 0 | 0 | 0 | 20 | 0 | None | None | 13:57 | 2023-08-04
Mad City | 0 | 0 | 0 | 0 | 0 | None | None | 14:05 | 2023-08-10
Mad City | 0 | 0 | 0 | 10 | 0 | None | None | 13:15 | 2023-08-15
Mad City | 0 | 0 | 0 | 0 | 0 | None | Birdsong | 14:27 | 2023-08-22
Mad City | 0 | 0 | 0 | 5 | 0 | None | None | 13:38 | 2023-09-20
Mad City | 0 | 0 | 0 | 0 | 2 | None | None | 14:00 | 2023-09-27
Mad City | 0 | 0 | 0 | 0 | 4 | Turkey | None | 14:36 | 2023-10-05
Mad City | 0 | 0 | 0 | 30 | 0 | None | Very aggressive RWB | 14:02 | 2024-07-16
Mad City | 0 | 0 | 0 | 20 | 0 | None | RWB | 13:08 | 2024-07-24
Mad City | 0 | 0 | 0 | 20 | 0 | None | RWBs | 13:46 | 2024-07-30
Baxter Park | 0 | 0 | 1 | 10 | 2 | RWBs, Robins | Nesting crane | 10:44 | 2023-06-07
Baxter Park | 0 | 0 | 0 | 3 | 0 | RWBs, Swallow | Crane gone | 15:43 | 2023-06-26
Baxter Park | 0 | 0 | 0 | 10 | 0 | None | Heard Cranes | 14:45 | 2023-07-29
Baxter Park | 0 | 0 | 0 | 20 | 0 | None | None | 14:54 | 2023-08-04
Baxter Park | 0 | 0 | 0 | 10 | 0 | None | None | 14:51 | 2023-08-10
Baxter Park | 0 | 0 | 0 | 10 | 0 | None | None | 14:04 | 2023-08-15
Baxter Park | 0 | 0 | 0 | 0 | 0 | None | None | 15:26 | 2023-08-22
Baxter Park | 0 | 0 | 0 | 0 | 0 | None | Birdsong | 14:41 | 2023-09-20
Baxter Park | 0 | 0 | 0 | 0 | 0 | None | None | 14:45 | 2023-09-27
Baxter Park | 0 | 0 | 0 | 0 | 0 | None | None | 15:49 | 2023-10-05
Baxter Park | 0 | 0 | 2 | 10 | 0 | RWBs | Nesting cranes |  | 2024-05-10
Baxter Park | 0 | 0 | 2 | 20 | 0 | None | None | 14:44 | 2024-07-16
Baxter Park | 0 | 0 | 0 | 30 | 0 | None | Didn't see/hear nesting cranes | 13:58 | 2024-07-24
Baxter Park | 0 | 0 | 0 | 10 | 2 | Large loud bird (not crane) | RWBs | 14:28 | 2024-07-30
Dobson A22 | 0 | 0 | 0 | 2 | 2 | None | None | 11:40 | 2023-06-07
Dobson A22 | 0 | 1 | 0 | 4 | 0 | None | None | 16:29 | 2023-06-26
Dobson A22 | 0 | 0 | 0 | 5 | 0 | None | None | 15:22 | 2023-07-29
Dobson A22 | 0 | 0 | 2 | 0 | 0 | None | None | 15:33 | 2023-08-04
Dobson A22 | 0 | 0 | 0 | 0 | 0 | None | None | 15:24 | 2023-08-10
Dobson A22 | 0 | 0 | 0 | 2 | 0 | None | None | 14:30 | 2023-08-15
Dobson A22 | 0 | 0 | 0 | 0 | 0 | None | None | 16:04 | 2023-08-22
Dobson A22 | 0 | 7 | 0 | 0 | 0 | None | None | 15:17 | 2023-09-20
Dobson A22 | 1 | 4 | 0 | 0 | 0 | None | None | 15:30 | 2023-09-27
Dobson A22 | 0 | 0 | 0 | 0 | 0 | None | None | 16:25 | 2023-10-05
Dobson A22 | 0 | 2 | 0 | 5 | 0 | None | Swooping RWBs | 15:16 | 2024-05-10
Dobson A22 | 0 | 0 | 0 | 10 | 0 | None | RWB | 15:15 | 2024-07-16
Dobson A22 | 0 | 0 | 0 | 20 | 0 | None | None | 14:24 | 2024-07-24
Dobson A22 | 0 | 0 | 0 | 5 | 0 | None | None | 15:10 | 2024-07-30
Dobson A5 | 0 | 0 | 0 | 3 | 0 | RWBs, Swallows | low biodiversity | 12:10 | 2023-06-07
Dobson A5 | 0 | 0 | 0 | 2 | 0 | None | low biodiversity | 17:03 | 2023-06-26
Dobson A5 | 0 | 0 | 0 | 0 | 0 | None | None | 15:53 | 2023-07-29
Dobson A5 | 0 | 0 | 0 | 0 | 0 | None | None | 15:55 | 2023-08-04
Dobson A5 | 0 | 0 | 0 | 0 | 0 | None | None | 15:48 | 2023-08-10
Dobson A5 | 0 | 0 | 0 | 0 | 0 | None | Birdsong | 14:58 | 2023-08-15
Dobson A5 | 0 | 0 | 0 | 0 | 0 | None | None | 16:25 | 2023-08-22
Dobson A5 | 0 | 0 | 0 | 0 | 0 | None | None | 15:43 | 2023-09-20
Dobson A5 | 0 | 0 | 0 | 0 | 0 | None | None | 16:00 | 2023-09-27
Dobson A5 | 0 | 0 | 0 | 0 | 0 | None | None | 17:05 | 2023-10-05
Dobson A5 | 0 | 0 | 0 | 5 | 0 | None | Birds swooping | 15:43 | 2024-05-10
Dobson A5 | 0 | 0 | 0 | 10 | 0 | None | RWBs | 15:38 | 2024-07-16
Dobson A5 | 0 | 0 | 0 | 10 | 0 | None | RWBs | 15:17 | 2024-07-19
Dobson A5 | 0 | 0 | 0 | 10 | 0 | None | None | 14:41 | 2024-07-24
Dobson A5 | 0 | 0 | 0 | 5 | 0 | None | None | 15:38 | 2024-07-30
Dobson A4 | 0 | 20 | 0 | 4 | 0 | RWBs | None | 13:14 | 2023-06-07
Dobson A4 | 3 | 2 | 0 | 8 | 0 | RWBs, goldfinch | Crane tracks | 17:31 | 2023-06-26
Dobson A4 | 0 | 0 | 0 | 0 | 0 | None | None | 16:20 | 2023-07-29
Dobson A4 | 0 | 0 | 0 | 20 | 0 | None | None | 16:11 | 2023-08-04
Dobson A4 | 0 | 0 | 0 | 0 | 0 | None | None | 16:28 | 2023-08-10
Dobson A4 | 0 | 0 | 0 | 10 | 0 | None | None | 15:14 | 2023-08-15
Dobson A4 | 0 | 0 | 0 | 0 | 0 | None | None | 17:00 | 2023-08-22
Dobson A4 | 0 | 0 | 1 | 0 | 0 | Heron | None | 16:10 | 2023-09-20
Dobson A4 | 0 | 0 | 0 | 0 | 0 | None | None | 16:25 | 2023-09-27
Dobson A4 | 0 | 0 | 0 | 0 | 0 | None | None | 17:27 | 2023-10-05
Dobson A4 | 0 | 0 | 0 | 5 | 0 | None | RWBs | 16:03 | 2024-05-10
Dobson A4 | 0 | 0 | 0 | 10 | 0 | None | None | 15:58 | 2024-07-16
Dobson A4 | 0 | 0 | 0 | 10 | 0 | None | RWBs | 15:12 | 2024-07-24
Dobson A4 | 0 | 0 | 0 | 10 | 0 | None | RWBs | 15:55 | 2024-07-30
Door Creek | 20 | 0 | 0 | 5 | 0 | RWBs, Swallows | None | 13:32 | 2023-06-07
Door Creek | 30 | 0 | 0 | 8 | 0 | RWBs | None | 18:05 | 2023-06-26
Door Creek | 2 | 0 | 0 | 10 | 0 | None | None | 16:44 | 2023-07-29
Door Creek | 0 | 0 | 0 | 10 | 0 | None | None | 16:49 | 2023-08-04
Door Creek | 0 | 0 | 0 | 0 | 0 | None | None | 16:53 | 2023-08-10
Door Creek | 0 | 0 | 0 | 10 | 0 | None | None | 15:41 | 2023-08-15
Door Creek | 0 | 0 | 1 | 20 | 0 | None | None | 17:13 | 2023-08-22
Door Creek | 0 | 0 | 0 | 0 | 0 | None | None | 16:32 | 2023-09-20
Door Creek | 0 | 0 | 0 | 0 | 0 | None | None | 16:58 | 2023-09-27
Door Creek | 0 | 0 | 0 | 0 | 0 | None | None | 17:51 | 2023-10-05
Door Creek | 10 | 0 | 0 | 20 | 0 | None | None | 16:21 | 2024-05-10
Door Creek | 10 | 0 | 0 | 20 | 0 | None | None | 16:15 | 2024-07-16
Door Creek | 0 | 0 | 0 | 10 | 0 | None | None | 15:30 | 2024-07-24
Door Creek | 0 | 0 | 0 | 5 | 0 | None | Birdsong | 16:15 | 2024-07-30
Commercial Ave | 0 | 30 | 0 | 14 | 0 | Swallows, RWBs | None | 14:10 | 2023-06-07
Commercial Ave | 0 | 60 | 0 | 11 | 0 | RWBs | None | 18:27 | 2023-06-26
Commercial Ave | 0 | 5 | 0 | 0 | 0 | None | None | 17:09 | 2023-07-29
Commercial Ave | 0 | 10 | 0 | 0 | 0 | None | None | 17:14 | 2023-08-04
Commercial Ave | 0 | 4 | 0 | 0 | 1 | Heron with fish | None | 17:20 | 2023-08-10
Commercial Ave | 0 | 4 | 0 | 0 | 0 | None | None | 16:05 | 2023-08-15
Commercial Ave | 0 | 6 | 1 | 0 | 0 | None | Birdsong | 17:52 | 2023-08-22
Commercial Ave | 0 | 0 | 0 | 0 | 0 | None | None | 17:17 | 2023-09-20
Commercial Ave | 0 | 3 | 0 | 0 | 0 | None | None | 17:30 | 2023-09-27
Commercial Ave | 0 | 0 | 0 | 0 | 0 | None | None | 18:15 | 2023-10-05
Commercial Ave | 0 | 4 | 0 | 10 | 0 | None | RWBs | 16:45 | 2024-05-10
Commercial Ave | 0 | 0 | 1 | 20 | 0 | None | Heron, RWBs | 16:45 | 2024-07-16
Commercial Ave | 0 | 2 | 0 | 10 | 0 | None | None | 15:58 | 2024-07-24
Commercial Ave | 0 | 5 | 0 | 5 | 0 | None | None | 16:54 | 2024-07-30

## Wildlife and Usage Assessment
Wildlife/Usage Assessment | [8 empty] | Time and Date |  | Vegetation Assessment
Pond Name | # People Recreating | # Pieces of Trash | # Pieces of Donwstream Trash | Aquaitic Plants? | # of Each Species | Species Observed | Odor (-5 to 5) | Additional Notes | Time | Date | Vegetation
Lot 60 | 0 | 4 |  | Y | Unknown | Frogs | 0 | None | 8:45 | 2023-06-06 | (frequent) cattail, milkweed, (infrequent) spiderwort, butterfly weed
Lot 60 | 2 | 20 |  | Y | Unknown | Frogs | -2 | None | 7:39 | 2023-06-26
Lot 60 | 0 (5 on path) | 0 |  | Y (Duckweed) | None Observed | None Observed | 0 | None | 7:20 | 2023-07-29
Lot 60 | 4 | 0 |  | Y (Duckweed) | None Observed | None Observed | 0 | None | 6:55 | 2023-08-04
Lot 60 | 0 | 0 |  | Y (Duckweed) | Unknown | Frogs |  | Sprayed for herbicided 8/8/23 (Garlon 3A) | 8:53 | 2023-08-09
Lot 60 | 0 | 0 |  | Y | None Observed | None Observed | -1 | None | 7:28 | 2023-08-15
Lot 60 | 0 (construction) | 0 |  | Y | Unknown | Mosquitos | 0 | None | 7:04 | 2023-08-22
Lot 60 | 0 | 0 |  | Y | None Observed | None Observed | 0 | None | 7:05 | 2023-09-20
Lot 60 | 0 | 0 |  | Y | None Observed | None Observed | 1 | None | 7:26 | 2023-09-27
Lot 60 | 0 | 0 |  | Y | None Observed | None Observed | -2 | None | 7:20 | 2023-10-05
Lot 60 | 0 | 0 |  | Y | Unknown | Frogs | -1 | None | 16:03 | 2024-05-15
Lot 60 | 0 | 0 | 0 | Y (Cattail, Duckweed) | Unknown | Frogs | 2 | None | 9:01 | 2024-07-16
Lot 60 | 4 (on path) | 0 | 5 | Y (Cattail, Duckweed) | None Observed | None Observed | -3 | None | 8:35 | 2024-07-24
Lot 60 | 0 | 1 | 5 | Y (Duckweed, Cattail, submerged) | None Observed | None Observed | -1 | None | 8:27 | 2024-07-30
Hospital Pond | 0 | 10 |  | Y (Duckweed) | Unknown | Insects | 2 | Area appears managed, significant underwater veg. at inlet | 9:17 | 2023-06-06 | (frequent) spiderwort, willow, (infrequent) cattail
Hospital Pond | 0 | 5 |  | Y | None Observed | None Observed | 0 | None | 8:22 | 2023-06-26
Hospital Pond | 1 | 5 |  | Y (Lilypads) | None Observed | None Observed | -1 | None | 7:50 | 2023-07-29
Hospital Pond | 0 | 5 |  | Y (Lilypads) | None Observed | None Observed | 1 | None | 7:13 | 2023-08-04
Hospital Pond | 0 | 1 |  | Y (Lilypads) | None Observed | None Observed |  | None | 9:23 | 2023-08-09
Hospital Pond | 1 worker | 0 |  | Y | None Observed | None Observed | 0 | None | 7:55 | 2023-08-15
Hospital Pond | 0 | 5 |  | Y | None Observed | None Observed | 1 | None | 7:41 | 2023-08-22
Hospital Pond | 0 | 2 |  | Y | None Observed | None Observed | 1 | Lilypads, hair-like algae | 7:45 | 2023-09-20
Hospital Pond | 0 | 5 |  | Y | None Observed | None Observed | 1 | None | 7:46 | 2023-09-27
Hospital Pond | 0 | 1 |  | Y | None Observed | None Observed | 1 | None | 7:47 | 2023-10-05
Hospital Pond | 2 (fishing) | [6 empty] | None | 19:11 | 2024-05-15
Hospital Pond | 0 | 1 | 0 | Y | 1 | Large fish | 1 | None | 8:18 | 2024-07-16
Hospital Pond | 0 | 0 | 0 | Y (Lilypads) | 1 | Fish | 1 | None | 8:52 | 2024-07-24
Hospital Pond | 0 | 1 | 0 | Y | None Observed | None Observed | 0 | None | 9:04 | 2024-07-30
Garner Park | 0 | 20 |  | Y | 10 | Insects | 3 | Buried swivel chair on shore, potential island habitat in pond | 10:02 | 2023-06-06 | Wooded, lots of phlox, 1-2 yr old buckthorn
Garner Park | 0 | 10 |  | Y | None Observed | None Observed | 1 | None | 9:25 | 2023-06-26
Garner Park | 0 | 30 |  | Y | Unknown | Earthworms, frogs | -2 | None | 8:35 | 2023-07-29
Garner Park | 0 | 20 |  | Y | 1 | Squirrel | 0 | None | 7:46 | 2023-08-04
Garner Park | 0 | 9 |  | Y | None Observed | None Observed |  | None | 9:58 | 2023-08-09
Garner Park | 0 | 20 |  | Y | None Observed | None Observed | -1 | None | 8:23 | 2023-08-15
Garner Park | 0 | 5 |  | Y | None Observed | None Observed | 0 | None | 8:10 | 2023-08-22
Garner Park | 0 (tent set up) | 3 |  | Y (Hair-like algae) | None Observed | None Observed | 0 | None | 8:17 | 2023-09-20
Garner Park | 0 (tent set up) | 10 |  | Y | None Observed | None Observed | 0 | None | 8:19 | 2023-09-27
Garner Park | 0 (tent set up) | 5 |  | Y | 2 | Dead fish | -1 | None | 8:23 | 2023-10-05
Garner Park | 0 | 3 |  | Y | None Observed | None Observed | -1 | None | 12:07 | 2024-05-15 | Chair set up
Garner Park | 0 | 5 | 50 | Y | 1, Unknown, Unknown | Dead fish, dragonflies, mosquitos | -1 | Swarm of mosquitos | 9:24 | 2024-07-16
Garner Park | 0 | 5 | 30 | Y | None Observed | None Observed | 0 | None | 9:30 | 2024-07-24
Garner Park | 0 | 10 | 30 | Y | Unknown | Dragonflies | -2 | None | 9:37 | 2024-07-30
Dobson A7 | 1 | 20 |  | N | 1 | Bullfrog | 0 | Nearby soccer field and school, kids could use area for rec. | 10:37 | 2023-06-06 | Invasive vegetation only (various standard species)
Dobson A7 | 0 | 30 |  | N | None Observed | None Observed | 0 | None | 9:56 | 2023-06-26
Dobson A7 | 1 | 50 |  | N | None Observed | None Observed | -1 | None | 9:02 | 2023-07-29
Dobson A7 | 0 | 20 |  | N | None Observed | None Observed | 0 | None | 8:16 | 2023-08-04
Dobson A7 | 1 | 20 |  | N | None Observed | None Observed |  | None | 10:20 | 2023-08-09
Dobson A7 | ~20 at soccer practice | 5 |  | N | None Observed | None Observed | 0 | None | 8:48 | 2023-08-15
Dobson A7 | 0 | 10 |  | N | None Observed | None Observed | -1 | None | 8:56 | 2023-08-22
Dobson A7 | 0 | 2 |  | N | None Observed | None Observed | 0 | None | 8:40 | 2023-09-20
Dobson A7 | 0 | 20 |  | N | None Observed | None Observed | 0 | None | 8:53 | 2023-09-27
Dobson A7 | 0 | 10 |  | N | None Observed | None Observed | -1 | None | 8:45 | 2023-10-05
Dobson A7 | 1 | 5 |  | N | None Observed | None Observed | 0 | Other dock is back | 12:34 | 2024-05-15
Dobson A7 | 0 | 30 | 20 | N | 1 | Gopher | 0 | None | 9:55 | 2024-07-16
Dobson A7 | 0 | 30 | 20 | N | 1 | Muscrat | -1 | None | 9:54 | 2024-07-24
Dobson A7 | 0 | 30 | 50 | N | None Observed | None Observed | -1 | None | 10:03 | 2024-07-30
Owen Park | 5 | 10 |  | Y (Lilypads) | 10,5 | D-Flies, Water Bugs | 0 | Water level is inredibly low, some sort of oil seen near inlet | 11:20 | 2023-06-06 | (frequent) unknown sedges, bullrush, water lilies, (infrequent) cattails
Owen Park | 0 | 10 |  | Y | 60 | Koi | 1 | None | 10:20 | 2023-06-26
Owen Park | 1 | 2 |  | Y (Lilypads) | 1, unknown | Deer, dragonflies | -1 | None | 9:30 | 2023-07-29
Owen Park | 1 + 3 people spraying | 0 |  | Y (Lilypads) | None Observed | None Observed | -1 | Spraying for crown veg(?) invasive species | 8:45 | 2023-08-04
Owen Park | 0 | 0 |  | Y (Lilypads) | None Observed | None Observed |  | None | 10:50 | 2023-08-09
Owen Park | 2 | 0 |  | Y | None Observed | None Observed | 1 | None | 9:18 | 2023-08-15
Owen Park | 5 | 0 |  | Y | None Observed | None Observed | -1 | None | 9:25 | 2023-08-22
Owen Park | 0 | 0 |  | Y (Lilypads) | None Observed | None Observed | 0 | None | 9:06 | 2023-09-20
Owen Park | 1 | 0 |  | Y (Lilypads) | None Observed | None Observed | 0 | None | 9:22 | 2023-09-27
Owen Park | 2 | 0 |  | Y | None Observed | None Observed | 0 | None | 9:12 | 2023-10-05
Owen Park | 0 | 2 |  | Y (Lilypads) | None Observed | None Observed | 1 | None | 13:07 | 2024-05-15
Owen Park | 0 | 0 | 0 | Y (Lilypads) | 1 | Turtle | 1 | None | 10:18 | 2024-07-16
Owen Park | 0 | 0 | 0 | Y (Lilypads) | None Observed | None Observed | 0 | None | 10:19 | 2024-07-24
Owen Park | 1 | 5 | 0 | Y (Lilypads) | Unknown | Tiny fish, dragonflies | -1 | None | 10:20 | 2024-07-30
High Point Church | 0 | 10 |  | Y | 20 | Frogs | -2 | None | 11:56 | 2023-06-06 | Same/similar vegetation as previous
High Point Church | 2 | 5 |  | Y | None Observed | None Observed | 0 | None | 11:00 | 2023-06-26
High Point Church | 2 | 0 |  | Y | 2 | Muscrats | 2 | None | 10:06 | 2023-07-29
High Point Church | 2 | 0 |  | Y | None Observed | None Observed | 2 | None | 9:18 | 2023-08-04
High Point Church | 1 | 0 |  | Y | Unknown | Turtle, frogs |  | None | 11:15 | 2023-08-09
High Point Church | 1 | 0 |  | Y | Unknown | Frogs | 2 | None | 9:40 | 2023-08-15
High Point Church | 4 (+2 mowers) | 0 |  | Y | Unknown | Frogs | 2 | None | 10:06 | 2023-08-22
High Point Church | 3 | 0 |  | Y (Duckweed) | Unknown | Bees | 2 | None | 9:23 | 2023-09-20
High Point Church | 3 | 1 |  | Y | Unknown | Frogs | 2 | None | 9:53 | 2023-09-27
High Point Church | 2 | 2 |  | Y | Unknown | Frogs | 2 | None | 9:40 | 2023-10-05
Dobson A8 | 2 | 20 |  | Y | 20,2,5 | Frogs, Bass, Panfish | -2 | None | 12:52 | 2023-06-06 | Same/similar vegetation as previous
Dobson A8 | 4 | 20 |  | Y | 20,Unknown | Frogs, Fish | 1 | None | 11:33 | 2023-06-26
Dobson A8 | 8 | 5 |  | Y | None Observed | None Observed | 1 | None | 10:37 | 2023-07-29
Dobson A8 | 2 | 5 |  | Y | Unknown | Frogs, D-Flies | -2 | None | 9:54 | 2023-08-04
Dobson A8 | 0 | 10 |  | Y | Unknown | Frogs |  | None | 11:48 | 2023-08-09
Dobson A8 | 1 mowing | 10 |  | Y | Unknown | Frogs | 0 | None | 10:17 | 2023-08-15
Dobson A8 | 2 | 10 |  | Y | Unknown | Frogs | -1 | None | 10:35 | 2023-08-22
Dobson A8 | 1 | 5 |  | Y | 1 | Mouse | -1 | None | 9:57 | 2023-09-20
Dobson A8 | 5 | 5 |  | Y | None Observed | None Observed | 0 |  | 10:23 | 2023-09-27 | Talked to neighbor
Dobson A8 | 1 | 10 |  | Y | Unknown | Frogs? | 0 | None | 10:07 | 2023-10-05
Dobson A8 | 0 | 5 | 10 | Y | Unknown | Frogs, mosquito swarm | -1 | None | 10:47 | 2024-07-16
Dobson A8 | 2 and 2 dogs | 5 | 10 | Y (Floating Leaves) | Unknown | Fish, mosquitos | -1 | None | 10:43 | 2024-07-24
Dobson A8 | 0 | 5 | 10 | Y (Floating Leaves) | Unknown | Frogs (a lot), mosquitos, fish, dragonflies | 0 | None | 10:58 | 2024-07-30
Midtown Park | 1 | 30 |  | Y | 23010 | Frogs, D-Flies | -4 | Muskrat tracks, water is very low, deer tracks, oil near inlet | 13:22 | 2023-06-06 | Same/similar vegetation as previous
Midtown Park | 2 | 40 |  | Y | 40 | Frogs | -1 | None | 11:48 | 2023-06-26
Midtown Park | 6 | 0 |  | Y | None Observed | None Observed | 0 | None | 10:59 | 2023-07-29
Midtown Park | 3 | 5 |  | Y | Unknown | Frogs, D-Flies | 0 | None | 10:14 | 2023-08-04
Midtown Park | 5 | 0 |  | Y | Unknown | Frogs |  | None | 12:12 | 2023-08-09
Midtown Park | 0 | 3 |  | Y | Unknown | Frogs | -2 | None | 10:32 | 2023-08-15
Midtown Park | 4 | 5 |  | Y | Unknown | Frogs | -1 | None | 10:58 | 2023-08-22
Midtown Park | 4 | 5 |  | Y | Unknown | Frogs | 0 | None | 10:18 | 2023-09-20
Midtown Park | 2 | 0 |  | Y | None Observed | None Observed | 0 | None | 10:46 | 2023-09-27 | 1 researcher/park person
Midtown Park | 5 | 0 |  | Y | Unknown | Frogs | -1 | None | 10:31 | 2023-10-05
Midtown Park | 3 | 10 |  | Y | Unknown | Frogs | -1 | None | 13:44 | 2024-05-15
Midtown Park | 2 | 5 | 10 | Y | Unknown | Frogs, mosquitos | -1 | None | 11:09 | 2024-07-16
Midtown Park | 1 | 5 | 10 | Y (Floating Leaves) | Unknown | Frogs | 0 | None | 11:07 | 2024-07-24
Midtown Park | 1 | 20 | 10 | Y | Unknown | Frogs, mosquitos | -1 | None | 11:12 | 2024-07-30
Elver Park | 2 | 30 |  | Y | 30,10,5 | Frogs, D-Flies, Snails | 0 | Some sort of oil present in water at outlet | 14:03 | 2023-06-06 | (frequent) arrowhead, bullrushes, RCG
Elver Park | 10 | 30 |  | Y | 20,1,10 | Snails, Clam, Frogs | 0 | None | 12:16 | 2023-06-26
Elver Park | 3 | 2 |  | Y | Unknown | Goldfish, snails | -1 | None | 11:27 | 2023-07-29
Elver Park | 1 | 20 |  | Y | Unknown | Frogs, snails | 1 | Smells like chlorine from splash pad | 10:37 | 2023-08-04
Elver Park | 4 | 5 |  | Y | Unknown | Frogs, snails |  | None | 12:40 | 2023-08-09
Elver Park | 2 | 10 |  | Y | Unknown | Frogs, snails | -2 | None | 10:55 | 2023-08-15
Elver Park | 0 | 5 |  | Y | Unknown | Frogs, snails | 0 | None | 11:37 | 2023-08-22
Elver Park | 1 | 20 |  | Y | Unknown | Frogs, fish? | 0 | Plants starting to yellow | 10:44 | 2023-09-20
Elver Park | 1 | 5 |  | Y | Unknown | Frogs | 0 | None | 11:11 | 2023-09-27
Elver Park | 2 | 2 |  | Y | Unknown | Frogs | -1 | None | 11:01 | 2023-10-05
Elver Park | 3 | 10 |  | Y | Unknown | Frogs, D-Flies, Snails | 0 | None | 15:00 | 2024-05-15
Elver Park | 3 | 10 | 5 | Y | Unknown | Dragonflies, bunny, snail, frog | 0 | None | 11:32 | 2024-07-16
Elver Park | 1 | 30 | 10 | Y (Floating Leaves) | A lot | Frogs | 0 | None | 11:20 | 2024-07-24
Elver Park | 3 | 5 | 3 | Y | Unknown | Frogs, snails | 0 | None | 11:42 | 2024-07-30
Two Fountains | 1 | 50 |  | Y | 20,20 | Frogs, D-Flies | -1 | Local says 3 snapping turtles in pond, pond built on landfill | 14:34 | 2023-06-06 | Limited biodiversity, mostly invasive vegetation
Two Fountains | 0 | 10 |  | Y | 60 | Frogs | 0 | Herbicide was applied to this pond on 6/7/23 | 12:45 | 2023-06-26
Two Fountains | 1 | 50 |  | Y | Unknown | Dragonflies, tiny fish | 0 | None | 11:49 | 2023-07-29
Two Fountains | 0 | 30 |  | Y | Unknown | Frogs, D-Flies | 0 | None | 10:59 | 2023-08-04
Two Fountains | 0 | 20 |  | Y | Unknown | Turtle, frogs |  | None | 13:02 | 2023-08-09
Two Fountains | 1 | 40 |  | Y | 5 small turtles, 1 snapping turtle | Small turtles, snapping turtle | 0 | None | 11:13 | 2023-08-15
Two Fountains | 2 (kid) | 20 |  | Y | 1 snapping, unknown | Snapping turtle, frogs | 0 | Found out kids feed snapping turtle crab apples, another larger snapping turtle with blue neck | 12:07 | 2023-08-22
Two Fountains | 2 | 30 |  | Y | None Observed | None Observed | 0 | People picking up trash | 11:04 | 2023-09-20
Two Fountains | 0 | 40 |  | Y | Unknown | Frogs | 0 | None | 11:37 | 2023-09-27
Two Fountains | 0 | 40 |  | Y | Unknown | Frogs, turtles | 0 | None | 11:31 | 2023-10-05
Greentree Park | 1 | 40 |  | Y | 30,5,20,1,5 | Frogs, Snails, D-Flies, Koi, Fish | 0 | Possible muskrat dens found, large engineering structures | 15:19 | 2023-06-06 | (frequent) RCG, willow, teasel, (infrequent) phlox, milkweed, burdock
Greentree Park | 2 | 10 |  | Y | 60,100,Unkown | Koi, Snails, Frogs | 0 | None | 13:05 | 2023-06-26
Greentree Park | 3 | 40 |  | Y | Unknown | Dragonflies, fish | -3 | None | 12:11 | 2023-07-29
Greentree Park | 3 | 10 |  | Y | Unknown | Frogs | -1 | None | 11:27 | 2023-08-04
Greentree Park | 1 | 10 |  | Y | Unknown | Frogs |  | None | 13:25 | 2023-08-09
Greentree Park | 2 | 20 |  | Y | 1 muscrat, unknown | Muscrat, frogs, snails | -1 | None | 11:35 | 2023-08-15
Greentree Park | 1 | 5 |  | Y | Unknown | Frogs | -1 | None | 12:31 | 2023-08-22
Greentree Park | 5 | 20 |  | Y | Unknown, 1 | Frogs, turtle | 0 | None | 11:24 | 2023-09-20
Greentree Park | 1 | 5 |  | Y | Unknown | Frogs, snails | 1 | None | 12:02 | 2023-09-27
Greentree Park | 1 | 5 |  | Y | Unknown | Frogs | -1 | None | 11:51 | 2023-10-05
Greentree Park | 1 | 10 |  | Y | None Observed | None Observed | -1 | None | 18:47 | 2024-05-18
Greentree Park | 0 | 10 | 5 | Y | Unknown | Frogs, D-Flies | 2 | None | 11:59 | 2024-07-16
Greentree Park | 5 kids, 1 runner | 5 | 0 | Y (Floating Leaves) | Unknown | Fish, frogs, mouse? | 0 | None | 11:45 | 2024-07-24
Greentree Park | 5 | 5 | 3 | Y | Unknown | Frogs | 0 | None | 12:10 | 2024-07-30
Marion-Dunn | 2 | 4 |  | N | 30, unknown | Frogs, larval insects | -3 | central island could provide terrestrial habitat | 8:34 | 2023-06-07 | (frequent) cattails, (infrequent) bullrush, phlox, milkweed
Marion-Dunn | 1 | 5 |  | Y | None Observed | None Observed | -3 | Deer tracks | 13:53 | 2023-06-26
Marion-Dunn | 2 | 5 |  | Y | Unknown | Dragonflies | -2 | None | 12:50 | 2023-07-29
Marion-Dunn | 0 | 5 |  | Y | 1 | Turtle | -2 | None | 13:03 | 2023-08-04
Marion-Dunn | 0 | 5 |  | Y | Unknown | Dragonflies | -4 | None | 12:57 | 2023-08-10
Marion-Dunn | 0 | 5 |  | Y | Unknown | Turtles, dragonflies | -1 | None | 12:23 | 2023-08-15
Marion-Dunn | 1 | 5 |  | Y | None Observed | None Observed | -2 | None | 13:20 | 2023-08-22
Marion-Dunn | 1 | 3 |  | Y (Duckweed) | 1 | Snake | -2 | None | 12:42 | 2023-09-20
Marion-Dunn | 0 | 5 |  | Y | None Observed | None Observed | -1 | None | 12:51 | 2023-09-27
Marion-Dunn | 0 | 5 |  | Y | None Observed | None Observed | -3 | None | 13:22 | 2023-10-05
Marion-Dunn | 4 | 10 | 5 | N | None Observed | None Observed | -2 | None | 11:36 | 2024-05-10
Marion-Dunn | 0 | 0 | 20 | Y | Unknown | Frogs | -2 | None | 12:53 | 2024-07-16
Marion-Dunn | 0 | 10 | 0 | Y (Cattail) | 1 | Turtle or muscrat | -3 | None | 13:02 | 2024-07-19
Marion-Dunn | 0 | 10 | 20 | Y | Unknown, 1 | Frogs, muscrat | -3 | None | 12:27 | 2024-07-24
Marion-Dunn | 0 | 5 | 5 | Y | Unknown | Fish | -4 | None | 13:00 | 2024-07-30
Manitou Pond | 0 | 4 |  | Y | 1,60,20 | Moths, Fish, D-Flies | 3 | turtle x-ing observed near pond, schools of minnows seen | 9:19 | 2023-06-07 | (frequent) bullrush, arrowhead, picikerelweed, WWW, , spiderwort, cup plant
Manitou Pond | 0 | 4 |  | Y | Unknown | Bluegill, Carp | 0 | Lots of dead fish found at inlet, research area | 14:24 | 2023-06-26
Manitou Pond | 2 | 5 |  | N | None Observed | None Observed | 0 | None | 13:14 | 2023-07-29
Manitou Pond | 0 | 10 |  | N | None Observed | None Observed | -3 | None | 13:25 | 2023-08-04
Manitou Pond | 0 (1 mower) | 10 |  | Y | Unknown | Fish, dragonflies | 0 | None | 13:26 | 2023-08-10
Manitou Pond | 0 | 10 |  | N | Unknown | Turtles, dragonflies, fish | -2 | None | 12:48 | 2023-08-15
Manitou Pond | 2 seed collection researchers | 10 |  | Y | Unknown | Dragonflies | -2 | None | 13:46 | 2023-08-22
Manitou Pond | 0 | 5 |  | N | Unknown | Fish | -1 | None | 13:06 | 2023-09-20
Manitou Pond | 0 | 5 |  | N | None Observed | None Observed | 0 | None | 13:11 | 2023-09-27
Manitou Pond | 0 | 5 |  | N | Unknown | Something swimming | -1 | None | 13:45 | 2023-10-05
Manitou Pond | 0 | 10 |  | N | 1 | Big jumping fish, maybe snapping turtle? | 0 | None | 12:42 | 2024-05-10
Manitou Pond | 1 | 5 | 10 | Y (Duckweed) | Unknown | Fish | -2 | None | 13:08 | 2024-07-16
Manitou Pond | 0 | 5 |  | N | Unknown | Fish | -2 | None | 13:55 | 2024-07-19
Manitou Pond | 0 | 10 | 5 | N | Unknown | Fish | -1 | None | 12:43 | 2024-07-24
Manitou Pond | 0 | 10 | 5 | N | Unknown | Fish | -2 | None | 13:20 | 2024-07-30
Mad City | 4 | 20 |  | Y | 1,1,10,10 | Chipmunk, turtle, frog, D-Flies | -2 | Deer tracks observed, recent burn to control invasives | 10:11 | 2023-06-07 | (frequent) irises, bullrush, cattails, RCG
Mad City | 2 | 4 |  | Y | Unknown | Frogs | 0 | Unknown animal droppings (geese?) | 15:00 | 2023-06-26
Mad City | 1 | 40 |  | Y (Duckweed) | None Observed | None Observed | -1 | None | 13:58 | 2023-07-29
Mad City | 1 | 40 |  | Y (Duckweed) | 3 | Deer | -1 | None | 13:57 | 2023-08-04
Mad City | 0 | 20 |  | Y (Duckweed) | Unknown | Frogs, dragonflies | -1 | None | 14:05 | 2023-08-10
Mad City | 0 | 40 |  | Y | Unknown | Frogs | -1 | None | 13:15 | 2023-08-15
Mad City | 0 | 30 |  | Y | Unknown | Frogs | -1 | None | 14:27 | 2023-08-22
Mad City | 0 | 5 |  | Y | 1 | Turtle | 0 | None | 13:38 | 2023-09-20
Mad City | 0 | 20 |  | Y (Duckweed) | 2 | Deer | -2 | None | 14:00 | 2023-09-27
Mad City | 2 | 20 |  | Y (Duckweed) | None Observed | None Observed | 1 | None | 14:36 | 2023-10-05
Mad City | 0 | 30 | 40 | Y (Cattail) | Unknown | Frogs | -5 | None | 14:02 | 2024-07-16
Mad City | 1 | 20 | 30 | Y (Cattail) | Unknown | Frogs | -2 | None | 13:08 | 2024-07-24
Mad City | 0 | 30 | 40 | Y | Unknown | Frogs | -5 | None | 13:46 | 2024-07-30
Baxter Park | 1 | 4 |  | Y | 10 | D-Flies | -1 | None | 10:44 | 2023-06-07 | (frequent) cattails, RCG
Baxter Park | 2 | 5 |  | Y | 2 | Butterflies | -5 | Water has receded significantly | 15:43 | 2023-06-26
Baxter Park | 0 | 20 |  | Y | None Observed | None Observed | -2 | None | 14:45 | 2023-07-29
Baxter Park | 2 | 20 |  | Y (Duckweed) | None Observed | None Observed | -4 | None | 14:54 | 2023-08-04
Baxter Park | 0 | 30 |  | Y | Unknown | Frogs, mosquito swarm | -2 | None | 14:51 | 2023-08-10
Baxter Park | 0 | 20 |  | Y (Cattail) | Unknown | Mosquitos | -2 | None | 14:04 | 2023-08-15
Baxter Park | 1 | 10 |  | Y | Unknown | Frogs, mosquitoes | -2 | None | 15:26 | 2023-08-22
Baxter Park | 0 | 10 |  | Y (Duckweed) | None Observed | None Observed | -2 | None | 14:41 | 2023-09-20
Baxter Park | 0 | 5 |  | Y (Cattail) | Unknown | Dead fish | -1 | None | 14:45 | 2023-09-27
Baxter Park | 0 | 10 |  | Y (Duckweed, Cattail) | None Observed | None Observed | -3 | None | 15:49 | 2023-10-05
Baxter Park |  |  |  |  | 1 | Snapping turtle |  |  |  | 2024-05-10
Baxter Park | 0 | 0 |  | Y (Cattail) | None Observed | None Observed | -4 | None | 14:44 | 2024-07-16
Baxter Park | 0 | 10 | 5 | Y (Cattail) | Unknown | Frogs, mosquitos | -1 | None | 13:58 | 2024-07-24
Baxter Park | 0 | 10 | 10 | Y (Cattail) | Unknown | Fish, frogs, mosquitos | -3 | None | 14:28 | 2024-07-30
Dobson A22 | 0 | 80 |  | Y | unknown, 2 | Spiders, D-Flies | 0 | Muskrat tracks | 11:40 | 2023-06-07 | (frequent) bullrush, willow, RCG
Dobson A22 | 0 | 70 |  | Y | 1 | Snail | -2 | Rock w/lots of droppings (see image) | 16:29 | 2023-06-26
Dobson A22 | 2 | 30 |  | N | None Observed | None Observed | 0 | None | 15:22 | 2023-07-29
Dobson A22 | 0 | 30 |  | Y | None Observed | None Observed | -3 | None | 15:33 | 2023-08-04
Dobson A22 | 0 | 30 |  | Y | Unknown | Snails, dragonflies | -1 | None | 15:24 | 2023-08-10
Dobson A22 | 0 | 3 |  | Y | None Observed | None Observed | -2 | None | 14:30 | 2023-08-15
Dobson A22 | 0 | 10 |  | Y | Unknown | Bugs | -3 | None | 16:04 | 2023-08-22
Dobson A22 | 0 | 15 |  | N | None Observed | None Observed | -1 | None | 15:17 | 2023-09-20
Dobson A22 | 0 | 5 |  | Y | None Observed | None Observed | 0 | None | 15:30 | 2023-09-27
Dobson A22 | 0 | 40 |  | Y | Unknown | Snails | -2 | None | 16:25 | 2023-10-05
Dobson A22 | 0 | 20 |  | Y (Cattail) | Unknown | Frogs | 0 | None | 15:16 | 2024-05-10
Dobson A22 | 0 | 5 | 10 | Y | Unknown | Mosquitos | -2 | None | 15:15 | 2024-07-16
Dobson A22 | 0 | 0 | 0 | Y | Unknown | Frogs | 1 | None | 14:24 | 2024-07-24
Dobson A22 | 0 | 5 | 3 | Y | Unknown | Bullfrog | 1 | None | 15:10 | 2024-07-30
Dobson A5 | 0 | 10 |  | N | 30,10,20 | D-Flies, Tadpoles, Frogs | 0 | None | 12:10 | 2023-06-07 | Minimal biodiversity. Mostly invasives (frequent) RCG (infrequent) milkweed
Dobson A5 | 0 | 10 |  | N | Unknown | Dragonflies | 0 | None | 17:03 | 2023-06-26
Dobson A5 | 0 | 5 |  | N | Unknown | Dragronflies | 0 | None | 15:53 | 2023-07-29
Dobson A5 | 0 | 20 |  | N | None Observed | None Observed | 2 | None | 15:55 | 2023-08-04 | Flower smells
Dobson A5 | 0 | 5 |  | N | Unknown | Dragonflies | 0 | None | 15:48 | 2023-08-10
Dobson A5 | 0 | 1 |  | N | None Observed | None Observed | -1 | None | 14:58 | 2023-08-15
Dobson A5 | 0 | 30 |  | N | Unknown | Dragonflies | 0 | None | 16:25 | 2023-08-22
Dobson A5 | 0 | 5 |  | N | None Observed | None Observed | -1 | None | 15:43 | 2023-09-20
Dobson A5 | 1 | 5 |  | N | None Observed | None Observed | 0 | None | 16:00 | 2023-09-27
Dobson A5 | 0 | 10 |  | N | None Observed | None Observed | -1 | None | 17:05 | 2023-10-05
Dobson A5 | 0 | 3 |  | N | Unknown | D-Flies, frogs, crayfish shells | -1 | None | 15:43 | 2024-05-10
Dobson A5 | 0 | 5 | 5 | N | None Observed | None Observed | 0 | None | 15:38 | 2024-07-16
Dobson A5 | 0 | 5 |  | N | Unknown | Frogs, D-Flies | -1 | None | 15:17 | 2024-07-19
Dobson A5 | 0 | 10 | 5 | N | Unknown | Dragonflies, mosquitos | 0 | None | 14:41 | 2024-07-24
Dobson A5 | 0 | 10 | 5 | N | Unknown | Dragonflies | 0 | None | 15:38 | 2024-07-30
Dobson A4 | 3 | 20 |  | Y | 20,5,1 | D-Flies, Frogs, Bumblebee | 0 | Fire ring nearby and disc golf nearby, used by local church | 13:14 | 2023-06-07 | (frequent) lupine, cup plant, willow
Dobson A4 | 0 | 100 |  | Y | 100 | Frog | 0 | Deer tracks | 17:31 | 2023-06-26
Dobson A4 | 1 | 2 |  | Y | Unknown | Waterbugs, frogs | 0 | None | 16:20 | 2023-07-29
Dobson A4 | 1 | 10 |  | Y | Unknown | Frogs | 0 | None | 16:11 | 2023-08-04
Dobson A4 | 0 | 10 |  | Y | Unknown | Frogs, dragonflies | -1 | None | 16:28 | 2023-08-10
Dobson A4 | 0 | 10 |  | Y | Unknown | Frogs | -1 | None | 15:14 | 2023-08-15
Dobson A4 | 0 | 5 |  | Y | Unknown | Frogs | -2 | None | 17:00 | 2023-08-22
Dobson A4 | 0 | 10 |  | N | 1 | Turtle or frog | -1 | None | 16:10 | 2023-09-20
Dobson A4 | 0 | 0 |  | N | Unknown | Frogs | -1 | None | 16:25 | 2023-09-27
Dobson A4 | 0 | 5 |  | N | None Observed | None Observed | -1 | None | 17:27 | 2023-10-05
Dobson A4 | 0 | 10 |  |  | Unknown | Fish, frogs | -1 | None | 16:03 | 2024-05-10
Dobson A4 | 0 | 10 | 5 | N | Unknown | Frogs | 0 | None | 15:58 | 2024-07-16
Dobson A4 | 0 | 10 | 10 | N | Unknown | Frogs | 0 | None | 15:12 | 2024-07-24
Dobson A4 | 0 | 10 | 10 | Y | Unknown | Frogs, dragonflies | -1 | None | 15:55 | 2024-07-30
Door Creek | 4 | 5 |  | Y (Dense) | 20, unknown | D-Flies, Aquatic Bugs | -1 | Central island, two geese families nest here, algal blooms | 13:32 | 2023-06-07 | (infrequent) bottlebrush sedge, milkweed, willow
Door Creek | 4 | 10 |  | Y | 10, Unknown | Dragonfly, Frogs | -1 | 2 Fishermen here. They caught one bluegill | 18:05 | 2023-06-26
Door Creek | 2 | 0 |  | Y | Unknown | Frogs | 0 | None | 16:44 | 2023-07-29
Door Creek | 6 | 5 |  | Y (Duckweed) | Unknown | Frogs | -4 | None | 16:49 | 2023-08-04
Door Creek | 2 | 5 |  | Y | Unknown | Frogs, dragonflies | 0 | None | 16:53 | 2023-08-10
Door Creek | 1 | 5 |  | Y | Unknown | Frogs | 0 | None | 15:41 | 2023-08-15
Door Creek | 3 at park | 10 |  | Y | Unknown | Frogs | 0 | None | 17:13 | 2023-08-22
Door Creek | 2 | 5 |  | Y | Unknown | Frogs | 0 | None | 16:32 | 2023-09-20
Door Creek | 0 | 0 |  | Y | Unknown | Frogs | 0 | None | 16:58 | 2023-09-27
Door Creek | 2 | 5 |  | Y | Unknown | Frogs | -1 | None | 17:51 | 2023-10-05
Door Creek | 1 | 0 |  | Y | Unknown | Frogs | -1 | None | 16:21 | 2024-05-10
Door Creek | 0 | 10 | 5 | Y | Unknown | Frogs, D-Flies | -3 | None | 16:15 | 2024-07-16
Door Creek | 0 | 10 | 5 (guess) | Y | Unknown | Frogs | -1 | None | 15:30 | 2024-07-24
Door Creek | 2 | 10 | 0 | Y | Unknown | Frogs, dragonflies | 0 | None | 16:15 | 2024-07-30
Commerical Ave | 0 | 6 |  | Y | 20, 1 | D-Flies, Rabbit | -4 | Oil present in water at outlet | 14:10 | 2023-06-07 | (frequent) cattails, minial vegetation biodiversity
Commerical Ave | 0 | 80 |  | N | None Observed | None Observed | 0 | None | 18:27 | 2023-06-26
Commerical Ave | 0 | 20 |  | N | Unknown | Frogs | -1 | None | 17:09 | 2023-07-29
Commerical Ave | 0 | 40 |  | Y | Unknown | Frogs | -1 | None | 17:14 | 2023-08-04
Commerical Ave | 0 | 20 |  | Y (Cattail) | Unknown | Fish, frogs, dragonflies | -1 | None | 17:20 | 2023-08-10
Commerical Ave | 0 | 20 |  | Y | Unknown | Frogs | -1 | None | 16:05 | 2023-08-15
Commerical Ave | 0 | 3 |  | N | Unknown | Frogs | -1 | None | 17:52 | 2023-08-22
Commerical Ave | 0 | 20 |  | Y | None Observed | None Observed | -1 | None | 17:17 | 2023-09-20
Commerical Ave | 0 | 5 |  | Y (Cattail) | None Observed | None Observed | -1 | None | 17:30 | 2023-09-27
Commerical Ave | 0 | 50 |  | Y (Cattail) | None Observed | None Observed | -1 | None | 18:15 | 2023-10-05
Commerical Ave | 0 | 50 |  | Y | None Observed | None Observed | -2 | None | 16:45 | 2024-05-10
Commerical Ave | 0 | 5 | 10 | Y | Unknown | Frogs | -1 | None | 16:45 | 2024-07-16
Commerical Ave | 0 | 20 | 10 (guess) | Y (Hair-like algae) | None Observed | None Observed | -2 | None | 15:58 | 2024-07-24
Commerical Ave | 0 | 30 | 0 | Y | None Observed | None Observed | -1 | None | 16:54 | 2024-07-30

## Water Clarity, Algae, and Flow
Water Color and Algae |  |  |  | Flow Conditions |  | Time and Date
Pond Name |  | Water Color | % Algae and cover type | Flow (sec/L) | Water Conditions | Time | Date | Note: SS=Surface Scum, FS=Floating Strands, SP=Spilled Paint
Lot 60 | Sampling Area | Turbid Brown | Duckweed (40%) | N/A | Still Water | 8:45 | 2023-06-06
Lot 60 | Inlet | Turbid Brown | SS (60%) FS (5%) |  |  | 8:45 | 2023-06-06
Lot 60 | Outlet | Turbid Brown | 0% |  |  | 8:45 | 2023-06-06
Hospital Pond | Sampling Area | Clear Water | SS (15%) | N/A | Still Water | 9:17 | 2023-06-06
Hospital Pond | Inlet | Clear Water | SS (30%) FS (5%) |  |  | 9:17 | 2023-06-06
Hospital Pond | Outlet | Clear Water | SS (10%) FS (5%) |  |  | 9:17 | 2023-06-06
Garner Park | Sampling Area | Turbid Brown | 0% | N/A | No Water | 10:02 | 2023-06-06
Garner Park | Inlet | Turbid Brown | 0% |  |  | 10:02 | 2023-06-06
Garner Park | Outlet | Turbid Brown | 0% |  |  | 10:02 | 2023-06-06
Dobson A7 | Sampling Area | Turbid Brown | 0% | N/A | No Water | 10:37 | 2023-06-06
Dobson A7 | Inlet | Turbid Brown | 0% |  |  | 10:37 | 2023-06-06
Dobson A7 | Outlet | Turbid Brown | 0% |  |  | 10:37 | 2023-06-06
Owen Park | Sampling Area | Turbid Brown | Lilypads (15%) | N/A | No Water | 11:20 | 2023-06-06
Owen Park | Inlet | Turbid Brown | Lilypads (10%) |  |  | 11:20 | 2023-06-06
Owen Park | Outlet | Turbid Brown | 0% |  |  | 11:20 | 2023-06-06
High Point Church | Sampling Area | Turbid Brown | 0% | N/A | Still Water | 11:56 | 2023-06-06
High Point Church | Inlet | Turbid Brown | SS (60%) |  |  | 11:56 | 2023-06-06
High Point Church | Outlet | Clear Water | Duckweed (80%) |  |  | 11:56 | 2023-06-06
Dobson A8 | Sampling Area | Turbid Brown | SS (40%) Duckweed (40%) | N/A | No Water | 0:52 | 2023-06-06
Dobson A8 | Inlet | Turbid Brown | Aquatic Plants (15%) SS (20%) |  |  | 0:52 | 2023-06-06
Dobson A8 | Outlet | Turbid Brown | SS (80%) |  |  | 0:52 | 2023-06-06
Midtown Park | Sampling Area | Turbid Brown | SS (80%) | N/A | Still Water | 13:22 | 2023-06-06
Midtown Park | Inlet | Clear Water | 0% |  |  | 13:22 | 2023-06-06
Midtown Park | Outlet | Turbid Brown | 0% |  |  | 13:22 | 2023-06-06
Elver Park | Sampling Area | Turbid Brown | Aquatic Plants (20%) | N/A | Still Water | 14:03 | 2023-06-06
Elver Park | Inlet | Clear Water | Aquatic Plants (20%) |  |  | 14:03 | 2023-06-06
Elver Park | Outlet | Clear Water | SS (10%) Aquatic Plants (40%) |  |  | 14:03 | 2023-06-06
Two Fountains | Sampling Area | Turbid Brown | SS (85%) | N/A | Still Water | 14:34 | 2023-06-06
Two Fountains | Inlet | Turbid Brown | SS (10%) |  |  | 14:34 | 2023-06-06
Two Fountains | Outlet | Turbid Green | SS (5%) |  |  | 14:34 | 2023-06-06
Greentree Park | Sampling Area | Turbid Brown | SS(50%) | N/A | Still Water | 15:19 | 2023-06-06
Greentree Park | Inlet | Turbid Brown | Aquatic Plants (40%) |  |  | 15:19 | 2023-06-06
Greentree Park | Outlet | Turbid Brown | SS (30%) |  |  | 15:19 | 2023-06-06
Marion-Dunn | Sampling Area | Turbid Brown | SS (15%) | N/A | Still Water | 8:34 | 2023-06-07
Marion-Dunn | Inlet | Turbid Brown | SS (5%) |  |  | 8:34 | 2023-06-07
Marion-Dunn | Outlet | Turbid Brown | 0% |  |  | 8:34 | 2023-06-07
Manitou Pond | Sampling Area | Turbid Brown | 0% | 10 sec/L | Flowing Water | 9:19 | 2023-06-07
Manitou Pond | Inlet | Turbid Brown | SS (2%) |  |  | 9:19 | 2023-06-07
Manitou Pond | Outlet | Turbid Green | SS (5%) SP (70%) |  |  | 9:19 | 2023-06-07
Mad City | Sampling Area | Turbid Brown | SS (15%) SP (85%) | N/A | No Water | 10:11 | 2023-06-07
Mad City | Inlet | Turbid Brown | SS (15%) SP (60%) |  |  | 10:11 | 2023-06-07
Mad City | Outlet | Turbid Brown | SS (85%) |  |  | 10:11 | 2023-06-07
Baxter Park | Sampling Area | Turbid Brown | Duckweed (95%) | N/A | Still Water | 10:44 | 2023-06-07
Baxter Park | Inlet | N/A | N/A |  |  | 10:44 | 2023-06-07
Baxter Park | Outlet | Turbid Brown | SS (5%) |  |  | 10:44 | 2023-06-07
Dobson A22 | Sampling Area | Turbid Brown | SS (90%) | N/A | No Water | 11:40 | 2023-06-07
Dobson A22 | Inlet | N/A | N/A |  |  | 11:40 | 2023-06-07
Dobson A22 | Outlet | N/A | N/A |  |  | 11:40 | 2023-06-07
Dobson A5 | Sampling Area | Turbid Brown | 0% | 15 sec/L | Flowing Water | 12:10 | 2023-06-07
Dobson A5 | Inlet | Turbid Brown | FS (60%) |  |  | 12:10 | 2023-06-07
Dobson A5 | Outlet | Turbid Brown | 0% |  |  | 12:10 | 2023-06-07
Dobson A4 | Sampling Area | Turbid Green | Aquatic Plants (15%) | N/A | Still Water | 13:14 | 2023-06-07
Dobson A4 | Inlet | Turbid Brown | 0% |  |  | 13:14 | 2023-06-07
Dobson A4 | Outlet | Turbid Brown | Aquatic Plants (60%) |  |  | 13:14 | 2023-06-07
Door Creek | Sampling Area | Turbid Brown | SS (70%) Duckweed (30%) | N/A | Still Water | 13:32 | 2023-06-07
Door Creek | Inlet | Turbid Brown | SS (70%) |  |  | 13:32 | 2023-06-07
Door Creek | Outlet | Turbid Brown | SS (50%) Duckweed (30%) |  |  | 13:32 | 2023-06-07
Commerical Ave | Sampling Area | Turbid Brown | 0% | N/A | Still Water | 14:10 | 2023-06-07
Commerical Ave | Inlet | Turbid Brown | 0% |  |  | 14:10 | 2023-06-07
Commerical Ave | Outlet | Turbid Brown | 0% |  |  | 14:10 | 2023-06-07
Pond Name |  | Water Color | % Algae and cover type | Flow (sec/L) | Water Conditions | Time | Date
Lot 60 | Sampling Area | Turbid Brown | Duckweed (70%) | N/A | Still Water | 7:39 | 2023-06-26
Lot 60 | Inlet | N/A | N/A |  |  | 7:39 | 2023-06-26
Lot 60 | Outlet | Turbid Brown | 0% |  |  | 7:39 | 2023-06-26
Hospital Pond | Sampling Area | Clear Water | Duckweed (10%) | N/A | Still Water | 8:22 | 2023-06-26
Hospital Pond | Inlet | N/A | N/A |  |  | 8:22 | 2023-06-26
Hospital Pond | Outlet | Turbid Brown | SS (10%) |  |  | 8:22 | 2023-06-26
Garner Park | Sampling Area | Turbid Brown | SS (20%) | N/A | Still Water | 9:25 | 2023-06-26
Garner Park | Inlet | N/A | N/A |  |  | 9:25 | 2023-06-26
Garner Park | Outlet | Turbid Brown | 0% |  |  | 9:25 | 2023-06-26
Dobson A7 | Sampling Area | Turbid Brown | 0% | 5 sec/L | Flowing Water | 9:56 | 2023-06-26
Dobson A7 | Inlet | N/A | N/A |  |  | 9:56 | 2023-06-26
Dobson A7 | Outlet | Turbid Brown | 0% |  |  | 9:56 | 2023-06-26
Owen Park | Sampling Area | Turbid Brown | Lilypads (60%) | N/A | No Water | 10:20 | 2023-06-26
Owen Park | Inlet | N/A | N/A |  |  | 10:20 | 2023-06-26
Owen Park | Outlet | N/A (dry) | N/A (dry) |  |  | 10:20 | 2023-06-26
High Point Church | Sampling Area | Turbid Brown | 0% | N/A | Still Water | 11:00 | 2023-06-26
High Point Church | Inlet | N/A | N/A |  |  | 11:00 | 2023-06-26
High Point Church | Outlet | Turbid Brown | Duckweed (20%) SP (80%) |  |  | 11:00 | 2023-06-26
Dobson A8 | Sampling Area | Turbid Brown | Aquatic Plants (70%) SS (25%) | N/A | No Water | 11:33 | 2023-06-26
Dobson A8 | Inlet | N/A | N/A |  |  | 11:33 | 2023-06-26
Dobson A8 | Outlet | N/A (dry) | N/A (dry) |  |  | 11:33 | 2023-06-26
Midtown Park | Sampling Area | Turbid Brown | SS (75%) | N/A | No Water | 11:48 | 2023-06-26
Midtown Park | Inlet | N/A | N/A |  |  | 11:48 | 2023-06-26
Midtown Park | Outlet | N/A (dry) | N/A (dry) |  |  | 11:48 | 2023-06-26
Elver Park | Sampling Area | Clear Water | Aquatic Plants (80%) | N/A | No Water | 12:16 | 2023-06-26
Elver Park | Inlet | N/A | N/A |  |  | 12:16 | 2023-06-26
Elver Park | Outlet | N/A (dry) | N/A (dry) |  |  | 12:16 | 2023-06-26
Two Fountains | Sampling Area | Turbid Brown | 0% | N/A | No Water | 12:45 | 2023-06-26
Two Fountains | Inlet | N/A | N/A |  |  | 12:45 | 2023-06-26
Two Fountains | Outlet | N/A (dry) | N/A (dry) |  |  | 12:45 | 2023-06-26
Greentree Park | Sampling Area | Turbid Brown | Aquatic Plants (70%) | N/A | Still Water | 13:05 | 2023-06-26
Greentree Park | Inlet | N/A | N/A |  |  | 13:05 | 2023-06-26
Greentree Park | Outlet | Turbid Brown | Aquatic Plants (10%) |  |  | 13:05 | 2023-06-26
Marion-Dunn | Sampling Area | Turbid Brown | SS (5%) | N/A | Still Water | 13:53 | 2023-06-26
Marion-Dunn | Inlet | N/A | N/A |  |  | 13:53 | 2023-06-26
Marion-Dunn | Outlet | Turbid Brown | SS (20%) |  |  | 13:53 | 2023-06-26
Manitou Pond | Sampling Area | Turbid Brown | Duckweed (5%) | 5 sec/L | Flowing Water | 14:24 | 2023-06-26
Manitou Pond | Inlet | N/A | N/A |  |  | 14:24 | 2023-06-26
Manitou Pond | Outlet | Turbid Brown | Duckweed (10%) Aquatic Plants (30%) |  |  | 14:24 | 2023-06-26
Mad City | Sampling Area | Turbid Brown | 0% | N/A | Still Water | 15:00 | 2023-06-26
Mad City | Inlet | N/A | N/A |  |  | 15:00 | 2023-06-26
Mad City | Outlet | Turbid Brown | SS (5%) |  |  | 15:00 | 2023-06-26
Baxter Park | Sampling Area | Turbid Brown | SS (85%) | N/A | No Water | 15:43 | 2023-06-26
Baxter Park | Inlet | N/A | N/A |  |  | 15:43 | 2023-06-26
Baxter Park | Outlet | N/A (dry) | N/A (dry) |  |  | 15:43 | 2023-06-26
Dobson A22 | Sampling Area | N/A (dry) | N/A (dry) | N/A | No Water | 16:29 | 2023-06-26
Dobson A22 | Inlet | N/A | N/A |  |  | 16:29 | 2023-06-26
Dobson A22 | Outlet | N/A (dry) | N/A (dry) |  |  | 16:29 | 2023-06-26
Dobson A5 | Sampling Area | Turbid Brown | 0% | 10 sec/L | Flowing Water | 17:03 | 2023-06-26
Dobson A5 | Inlet | N/A | N/A |  |  | 17:03 | 2023-06-26
Dobson A5 | Outlet | Turbid Brown | 0% |  |  | 17:03 | 2023-06-26
Dobson A4 | Sampling Area | Turbid Brown | Aquatic Plants (35%) | N/A | No Water | 17:31 | 2023-06-26
Dobson A4 | Inlet | N/A | N/A |  |  | 17:31 | 2023-06-26
Dobson A4 | Outlet | N/A (dry) | N/A (dry) |  |  | 17:31 | 2023-06-26
Door Creek | Sampling Area | Turbid Brown | 0% | N/A | Still Water | 18:05 | 2023-06-26
Door Creek | Inlet | N/A | N/A |  |  | 18:05 | 2023-06-26
Door Creek | Outlet | Turbid Brown | SS (40%) SP (60%) |  |  | 18:05 | 2023-06-26
Commerical Ave | Sampling Area | Turbid Brown | 0% | N/A | Still Water | 6:27 | 2023-06-26
Commerical Ave | Inlet | N/A | N/A |  |  | 6:27 | 2023-06-26
Commerical Ave | Outlet | Turbid Brown | 0% |  |  | 6:27 | 2023-06-26
Pond Name |  | Water Color | % Algae and cover type | Flow (sec/L) | Water Conditions | Time | Date
Lot 60 | Sampling Area | Clear Water | Aquatic Plants (80%) |  |  | 7:20 | 2023-07-29
Hospital Pond | Sampling Area | Clear Water | Aquatic Plants (5%) |  |  | 7:50 | 2023-07-29
Garner Park | Sampling Area | Turbid Brown | NA |  |  | 8:35 | 2023-07-29
Dobson A7 | Sampling Area | Turbid Brown | NA |  |  | 9:02 | 2023-07-29
Dobson A7 | Outlet |  |  |  | Flowing Water, Flooded | 9:02 | 2023-07-29 | Lower pond and soccer fields flooded
Owen Park | Sampling Area | Turbid Brown | Aquatic Plants (50%) |  |  | 9:30 | 2023-07-29
High Point Church | Sampling Area | Turbid Brown | NA |  |  | 10:06 | 2023-07-29
Dobson A8 | Sampling Area | Clear Water | Aquatic Plants (10%) |  |  | 10:37 | 2023-07-29
Midtown Park | Sampling Area | Clear Water | Aquatic Plants (5%) |  |  | 10:59 | 2023-07-29
Elver Park | Sampling Area | Turbid Brown | Aquatic Plants (10%) |  |  | 11:27 | 2023-07-29
Two Fountains | Sampling Area | Clear Water | NA |  |  | 11:49 | 2023-07-29
Greentree Park | Sampling Area | Turbid Brown | Aquatic Plants (5%) |  |  | 12:11 | 2023-07-29
Marion-Dunn | Sampling Area | Turbid Brown | NA |  |  | 12:50 | 2023-07-29
Manitou Pond | Sampling Area | Turbid Brown | NA |  |  | 13:14 | 2023-07-29
Mad City | Sampling Area | Clear Water | Aquatic Plants (100%) |  |  | 13:58 | 2023-07-29
Mad City | Outlet |  |  |  | Flowing Water | 13:58 | 2023-07-29
Baxter Park | Sampling Area | Turbid Brown | Aquatic Plants (40%) |  |  | 14:45 | 2023-07-29
Dobson A22 | Sampling Area | Turbid Brown | NA |  |  | 15:22 | 2023-07-29
Dobson A5 | Sampling Area | Turbid Brown | NA |  |  | 15:53 | 2023-07-29
Dobson A4 | Sampling Area | Turbid Brown | SS (5%) |  |  | 16:20 | 2023-07-29
Door Creek | Sampling Area | Clear Water | SS (10%) FS (10%) |  |  | 16:44 | 2023-07-29
Commerical Ave | Sampling Area | Turbid Brown | NA |  |  | 17:09 | 2023-07-29
Pond Name |  | Water Color | % Algae and cover type | Flow (sec/L) | Water Conditions | Time | Date
Lot 60 | Sampling Area | Turbid Brown | Duckweed (100%) |  |  | 6:55 | 2023-08-04
Hospital Pond | Sampling Area | Clear Water | SS (30%) |  |  | 7:13 | 2023-08-04
Hospital Pond | Inlet | Clear Water | SS (60%) |  |  | 7:13 | 2023-08-04
Hospital Pond | Outlet | Clear Water | SS (60%) |  | Still Water | 7:13 | 2023-08-04
Garner Park | Sampling Area | Turbid Brown | SS (10%) |  |  | 7:46 | 2023-08-04
Garner Park | Outlet | Turbid Brown | SS (50%) | 4 | Flowing Water | 7:46 | 2023-08-04
Dobson A7 | Sampling Area | Turbid Brown | NA |  |  | 8:16 | 2023-08-04
Owen Park | Sampling Area | Turbid Green | Aquatic Plants (50%) |  |  | 8:45 | 2023-08-04
Owen Park | Outlet | NA | NA |  | No Water | 8:45 | 2023-08-04
High Point Church | Sampling Area | Clear Water | SS (10%) |  |  | 9:18 | 2023-08-04
High Point Church | Outlet | NA | NA |  | No Water | 9:18 | 2023-08-04
Dobson A8 | Sampling Area | Turbid Brown | Aquatic Plants (20%) |  |  | 9:54 | 2023-08-04
Midtown Park | Sampling Area | Turbid Brown | SS (20%) |  |  | 10:14 | 2023-08-04
Midtown Park | Outlet | Turbid Brown | SS (20%) |  | Still Water | 10:14 | 2023-08-04
Elver Park | Sampling Area | Clear Water | Aquatic Plants (10%) |  |  | 10:37 | 2023-08-04
Elver Park | Outlet | NA | NA |  | No Water | 10:37 | 2023-08-04
Two Fountains | Sampling Area | Clear Water | SS (5%) |  |  | 10:59 | 2023-08-04
Two Fountains | Outlet | Clear Water | NA |  | Still Water | 10:59 | 2023-08-04
Greentree Park | Sampling Area | Turbid Brown | Aquatic Plants (5%) |  |  | 11:27 | 2023-08-04
Marion-Dunn | Sampling Area | Turbid Brown | Duckweed (5%) |  |  | 13:03 | 2023-08-04
Marion-Dunn | Inlet | Turbid Brown | NA |  |  | 13:03 | 2023-08-04
Marion-Dunn | Outlet | Turbid Brown | NA | 20 | Flowing Water | 13:03 | 2023-08-04
Manitou Pond | Sampling Area | Turbid Brown | NA |  |  | 13:25 | 2023-08-04
Manitou Pond | Inlet | Turbid Brown | NA |  |  | 13:25 | 2023-08-04
Manitou Pond | Outlet | Turbid Brown | NA | 2 | Flowing Water | 13:25 | 2023-08-04
Mad City | Sampling Area | Turbid Brown | SS (10%) |  |  | 13:57 | 2023-08-04
Mad City | Inlet | Turbid Brown | NA |  |  | 13:57 | 2023-08-04
Mad City | Outlet | Turbid Brown | SS (20%) |  | Still Water | 13:57 | 2023-08-04
Baxter Park | Sampling Area | Turbid Brown | Duckweed (90%) |  |  | 14:54 | 2023-08-04
Baxter Park | Inlet | Turbid Brown | Duckweed (90%) |  |  | 14:54 | 2023-08-04
Baxter Park | Outlet | Turbid Brown | Duckweed (90%) |  | Still Water | 14:54 | 2023-08-04
Dobson A22 | Sampling Area | Turbid Brown | NA |  |  | 15:33 | 2023-08-04
Dobson A22 | Inlet | NA | NA |  |  | 15:33 | 2023-08-04
Dobson A22 | Outlet | NA | NA |  | No Water | 15:33 | 2023-08-04
Dobson A5 | Sampling Area | Turbid Brown | NA |  |  | 15:55 | 2023-08-04
Dobson A5 | Inlet | Turbid Brown | NA |  |  | 15:55 | 2023-08-04
Dobson A5 | Outlet | Turbid Brown | NA |  | Still Water | 15:55 | 2023-08-04
Dobson A4 | Sampling Area | Turbid Brown | NA |  |  | 16:11 | 2023-08-04
Dobson A4 | Inlet | Turbid Brown | NA |  |  | 16:11 | 2023-08-04
Dobson A4 | Outlet | Turbid Brown | NA |  | Still Water | 16:11 | 2023-08-04
Door Creek | Sampling Area | Turbid Brown | SS (90%) |  |  | 16:49 | 2023-08-04
Door Creek | Inlet | Turbid Brown | SS (100%) |  |  | 16:49 | 2023-08-04
Door Creek | Outlet | Turbid Brown | SS (100%) |  | Still Water | 16:49 | 2023-08-04
Commerical Ave | Sampling Area | Turbid Brown | NA |  |  | 17:14 | 2023-08-04
Commerical Ave | Inlet | Turbid Brown | NA |  |  | 17:14 | 2023-08-04
Commerical Ave | Outlet | Turbid Brown | NA |  | Still Water | 17:14 | 2023-08-04
Pond Name |  | Water Color | % Algae and cover type | Flow (sec/L) | Water Conditions | Time | Date
Lot 60 | Sampling Area | Turbid Brown | Duckweed (100%) |  |  | 8:53 | 2023-08-09
Lot 60 | Outlet | Turbid Brown | NA |  | Still Water | 8:53 | 2023-08-09
Hospital Pond | Sampling Area | Clear Water | SS (40%) |  |  | 9:23 | 2023-08-09
Hospital Pond | Outlet | Clear Water | NA |  | Still Water | 9:23 | 2023-08-09
Garner Park | Sampling Area | Turbid Brown | SS (5%) |  |  | 9:58 | 2023-08-09
Garner Park | Outlet | Turbid Brown/Mucky | NA | 60 | Flowing Water | 9:58 | 2023-08-09
DobA7 | Sampling Area | Turbid Green | NA |  |  | 10:20 | 2023-08-09
DobA7 | Outlet | Turbid Green | NA |  | No Water | 10:20 | 2023-08-09
Owen Park | Sampling Area | Turbid Brown | Aquatic Plants (75%) |  |  | 10:50 | 2023-08-09
Owen Park | Outlet | NA (no water) | NA |  | No Water | 10:50 | 2023-08-09
High Point Church | Sampling Area | Clear Water/Turbid Brown | SS (5%) |  |  | 11:15 | 2023-08-09
High Point Church | Outlet | NA | NA |  | Still Water | 11:15 | 2023-08-09
DobsonA8 | Sampling Area | Turbid Brown | (didn't record) |  |  | 11:48 | 2023-08-09
Midtown Park | Sampling Area | Turbid Brown | SS (10%) |  |  | 12:12 | 2023-08-09
Midtown Park | Outlet | Turbid Brown |  |  | No Water | 12:12 | 2023-08-09 | Water at back of weir, none at front
Elver Park | Sampling Area | Turbid Brown | Aquatic Plants (10%) |  |  | 12:40 | 2023-08-09
Two Fountains | Sampling Area | Turbid Brown | SS (10%) |  |  | 13:02 | 2023-08-09
Two Fountains | Outlet | Turbid Brown |  |  | Still Water | 13:02 | 2023-08-09
Greentree Park | Sampling Area | Turbid Brown |  |  |  | 13:25 | 2023-08-09
Greentree Park | Outlet | Turbid Brown |  |  | Still Water | 13:25 | 2023-08-09
Marion-Dunn | Sampling Area | Turbid Brown | SS (2%) |  |  | 12:57 | 2023-08-10
Marion-Dunn | Outlet | Turbid Brown | SS (5%) |  |  | 12:57 | 2023-08-10
Marion-Dunn | Inlet | Turbid Brown | SS (5%) |  | No Water | 12:57 | 2023-08-10
Manitou Pond | Sampling Area | Turbid Brown | NA |  |  | 13:26 | 2023-08-10
Manitou Pond | Outlet | Turbid Brown | NA | 5 | Flowing Water | 13:26 | 2023-08-10
Manitou Pond | Inlet | Turbid Brown | NA |  |  | 13:26 | 2023-08-10
Mad City | Sampling Area | Turbid Brown | SS (20%) |  |  | 14:05 | 2023-08-10
Mad City | Outlet | Turbid Brown | SS (5%) |  | Stil Water | 14:05 | 2023-08-10
Mad City | Inlet | Turbid Brown | NA |  |  | 14:05 | 2023-08-10
Baxter Park | Sampling Area | Turbid Brown | SS (95%) |  |  | 14:51 | 2023-08-10
Baxter Park | Outlet | Turbid Brown | NA |  | No Water | 14:51 | 2023-08-10
Baxter Park | Inlet | Turbid Brown | NA |  |  | 14:51 | 2023-08-10
DobsonA22 | Sampling Area | Turbid Brown |  |  |  | 15:24 | 2023-08-10
DobsonA22 | Outlet | NA (no water) |  |  | No Water | 15:24 | 2023-08-10
DobsonA5 | Sampling Area | Turbid Brown | NA |  |  | 15:48 | 2023-08-10
DobsonA5 | Outlet | Turbid Brown | NA |  | Still Water | 15:48 | 2023-08-10
DobsonA5 | Inlet | Turbid Brown | NA |  |  | 15:48 | 2023-08-10
DobsonA4 | Sampling Area | Turbid Brown | NA |  |  | 16:28 | 2023-08-10
DobsonA4 | Outlet | Turbid Brown | NA |  | Still Water | 16:28 | 2023-08-10
DobsonA4 | Inlet | Turbid Brown | NA |  |  | 16:28 | 2023-08-10
Door Creek | Sampling Area | Turbid Brown | SS (60%) |  |  | 16:53 | 2023-08-10
Door Creek | Outlet | Turbid Brown | SS (100%) |  | Still Water | 16:53 | 2023-08-10
Door Creek | Inlet | Turbid Brown | SS (100%) |  |  | 16:53 | 2023-08-10
Commerical Ave | Sampling Area | Turbid Brown | NA |  |  | 17:20 | 2023-08-10
Commerical Ave | Outlet | Turbid Brown | NA |  | No Water | 17:20 | 2023-08-10
Commerical Ave | Inlet | Turbid Brown | NA |  |  | 17:20 | 2023-08-10
Pond Name |  | Water Color | % Algae and cover type | Flow (sec/L) | Water Conditions | Time | Date
Lot 60 | Sampling Area | Turbid Brown | Duckweed (100%) |  |  | 7:28 | 2023-08-15
Lot 60 | Outlet | Clear Water | NA |  | Still Water | 7:28 | 2023-08-15
Hospital Pond | Sampling Area | Clear Water | FS (20%), Aquatic Veg (5%) |  |  | 7:55 | 2023-08-15
Hospital Pond | Outlet | Clear Water |  |  | Still Water | 7:55 | 2023-08-15
Hospital Pond | Inlet | Clear Water |  |  |  | 7:55 | 2023-08-15
Garner Park | Sampling Area | Turbid Brown | NA |  |  | 8:23 | 2023-08-15
Garner Park | Outlet | Turbid Brown | NA | 1 | Flowing Water | 8:23 | 2023-08-15
Garner Park | Inlet | Turbid Brown | NA |  |  | 8:23 | 2023-08-15
DobsonA7 | Sampling Area | Turbid Brown | NA |  |  | 8:48 | 2023-08-15
DobsonA7 | Outlet | Turbid Brown | NA |  | Flowing Water | 8:48 | 2023-08-15
DobsonA7 | Inlet | Turbid Brown | NA |  |  | 8:48 | 2023-08-15
Owen Park | Sampling Area | Turbid Brown | Aquatic Plants (40%) |  |  | 9:18 | 2023-08-15
Owen Park | Outlet | NA (no water) | NA |  | No Water | 9:18 | 2023-08-15
Owen Park | Inlet | NA (no water) | NA |  |  | 9:18 | 2023-08-15
High Point Church | Sampling Area | Clear Water | SS (5%) |  |  | 9:40 | 2023-08-15
High Point Church | Outlet | Clear Water | NA |  | Still Water | 9:40 | 2023-08-15
High Point Church | Inlet | Clear Water | NA |  |  | 9:40 | 2023-08-15
Dobson A8 | Sampling Area | Clear Water | Aquatic Plants (10%) |  |  | 10:17 | 2023-08-15
Dobson A8 | Outlet | Clear Water | Aquatic Plants (90%) | 3 | Flowing Water (at small opening) | 10:17 | 2023-08-15
Dobson A8 | Inlet | Clear Water |  |  |  | 10:17 | 2023-08-15
Midtown Park | Sampling Area | Turbid Brown | NA |  |  | 10:32 | 2023-08-15
Midtown Park | Outlet | Turbid Brown | NA | 10? | Flowing Water | 10:32 | 2023-08-15
Midtown Park | Inlet | Turbid Brown | NA |  |  | 10:32 | 2023-08-15
Elver Park | Sampling Area | Clear Water | Aquatic Plants (10%) |  |  | 10:55 | 2023-08-15
Elver Park | Outlet | Clear Water | NA | 0.05 | Flowing Water | 10:55 | 2023-08-15
Elver Park | Inlet | Clear Water | NA |  |  | 10:55 | 2023-08-15
Two Fountains | Sampling Area | Turbid Brown | NA |  |  | 11:13 | 2023-08-15
Two Fountains | Outlet | Turbid Brown | NA | Very slow | Flowing Water | 11:13 | 2023-08-15
Two Fountains | Inlet | Turbid Brown | NA |  |  | 11:13 | 2023-08-15
Greentree Park | Sampling Area | Turbid Brown | Aquatic Plants (5%) |  |  | 11:35 | 2023-08-15
Greentree Park | Outlet | Turbid Brown | NA |  | Flowing Water | 11:35 | 2023-08-15
Greentree Park | Inlet | Turbid Brown | NA |  |  | 11:35 | 2023-08-15
Marion-Dunn | Sampling Area | Turbid Brown | NA |  |  | 12:23 | 2023-08-15
Marion-Dunn | Outlet | Turbid Brown | NA |  | Flowing Water | 12:23 | 2023-08-15
Marion-Dunn | Inlet | Turbid Brown | NA |  |  | 12:23 | 2023-08-15
Manitou Pond | Sampling Area | Turbid Brown | NA |  |  | 12:48 | 2023-08-15
Manitou Pond | Outlet | Turbid Brown | NA |  | Flowing Water | 12:48 | 2023-08-15
Manitou Pond | Inlet | Turbid Brown | NA |  |  | 12:48 | 2023-08-15
Mad City | Sampling Area | Clear Water/Turbid Brown | SP (10%) |  |  | 13:15 | 2023-08-15
Mad City | Outlet | Clear Water/Turbid Brown | NA |  | Still Water | 13:15 | 2023-08-15
Mad City | Inlet | Clear Water/Turbid Brown | NA |  |  | 13:15 | 2023-08-15
Baxter Park | Sampling Area | Turbid Brown | SS (40%) |  |  | 14:04 | 2023-08-15
Baxter Park | Outlet | Turbid Brown | NA |  | Still Water | 14:04 | 2023-08-15
Baxter Park | Inlet | Turbid Brown | NA |  |  | 14:04 | 2023-08-15
Dobson A22 | Sampling Area | Clear Water | NA |  |  | 14:30 | 2023-08-15
Dobson A22 | Outlet | NA (no water) | NA |  | No Water | 14:30 | 2023-08-15
Dobson A22 | Inlet | NA (no water) | NA |  |  | 14:30 | 2023-08-15
Dobson A5 | Sampling Area | Turbid Brown | NA |  |  | 14:58 | 2023-08-15
Dobson A5 | Outlet | Turbid Brown | NA | Very slow | Flowing Water | 14:58 | 2023-08-15
Dobson A5 | Inlet | Turbid Brown | NA |  |  | 14:58 | 2023-08-15
Dobson A4 | Sampling Area | Turbid Green | NA |  |  | 15:14 | 2023-08-15
Dobson A4 | Outlet | Turbid Green | NA |  |  | 15:14 | 2023-08-15
Dobson A4 | Inlet | Turbid Green | NA |  |  | 15:14 | 2023-08-15
Door Creek | Sampling Area | Clear Water/Turbid Brown | SS (10%) |  |  | 15:41 | 2023-08-15
Door Creek | Outlet | Clear Water/Turbid Brown | NA |  | Still Water | 15:41 | 2023-08-15
Door Creek | Inlet | Clear Water/Turbid Brown | SS (100%) |  |  | 15:41 | 2023-08-15
Commerical Ave | Sampling Area | Turbid Brown | NA |  |  | 16:05 | 2023-08-15
Commerical Ave | Outlet | Turbid Brown | NA |  | Still Water | 16:05 | 2023-08-15
Commerical Ave | Inlet | Turbid Brown | NA |  |  | 16:05 | 2023-08-15
Pond Name |  | Water Color | % Algae and cover type | Flow (sec/L) | Water Conditions | Time | Date
Lot 60 | Sampling Area | Turbid Brown | Duckweed (100%) |  |  | 7:04 | 2023-08-22
Lot 60 | Outlet | Turbid Brown | NA |  | Still Water | 7:04 | 2023-08-22
Hospital Pond | Sampling Area | Clear Water | SS (80%), Lilypad (5%) |  |  | 7:41 | 2023-08-22
Hospital Pond | Outlet | Clear Water | SS (100%) |  | Still Water | 7:41 | 2023-08-22
Hospital Pond | Inlet | Clear Water | SS (50%) |  |  | 7:41 | 2023-08-22
Garner Park | Sampling Area | Turbid Brown | FS (20%) |  |  | 8:10 | 2023-08-22
Garner Park | Outlet | Turbid Brown | NA | 20 | Flowing Water | 8:10 | 2023-08-22
Garner Park | Inlet | Turbid Brown | NA |  |  | 8:10 | 2023-08-22
DobsonA7 | Sampling Area | Turbid Brown | NA |  |  | 8:56 | 2023-08-22
DobsonA7 | Outlet | Turbid Brown | NA | Slowish | Flowing Water | 8:56 | 2023-08-22
DobsonA7 | Inlet | Turbid Brown | NA |  |  | 8:56 | 2023-08-22
Owen Park | Sampling Area | Turbid Brown | Lilypads (60%) |  |  | 9:25 | 2023-08-22
Owen Park | Outlet | NA (no water) | NA |  | No Water | 9:25 | 2023-08-22
Owen Park | Inlet | Turbid Brown | NA |  |  | 9:25 | 2023-08-22
High Point Church | Sampling Area | Clear Water | Aquatic Plants (5%), SS (5%) |  |  | 10:06 | 2023-08-22
High Point Church | Outlet | Clear Water | NA |  | Still Water | 10:06 | 2023-08-22
High Point Church | Inlet | Clear Water | NA |  |  | 10:06 | 2023-08-22
Dobson A8 | Sampling Area | Turbid Brown | Aquatic Plants (20%) |  |  | 10:35 | 2023-08-22
Dobson A8 | Outlet | Turbid Brown | Aquatic Plants (90%) |  | No Water | 10:35 | 2023-08-22
Dobson A8 | Inlet | Turbid Brown | NA |  |  | 10:35 | 2023-08-22
Midtown Park | Sampling Area | Turbid Brown | SS (5%) |  |  | 10:58 | 2023-08-22
Midtown Park | Outlet | Turbid Brown | NA |  | No Water | 10:58 | 2023-08-22
Midtown Park | Inlet | Turbid Brown | NA |  |  | 10:58 | 2023-08-22
Elver Park | Sampling Area | Turbid Brown | Aquatic Plants (15%) |  |  | 11:37 | 2023-08-22
Elver Park | Outlet | Turbid Brown | Aquatic Plants (100%) |  | No Water | 11:37 | 2023-08-22
Elver Park | Inlet | Turbid Brown | NA |  |  | 11:37 | 2023-08-22
Two Fountains | Sampling Area | Clear Water | Aquatic Plants (10%) |  |  | 12:07 | 2023-08-22
Two Fountains | Outlet | Clear Water | NA |  | Still Water | 12:07 | 2023-08-22
Two Fountains | Inlet | Clear Water | NA |  |  | 12:07 | 2023-08-22
Greentree Park | Sampling Area | Turbid Brown | Aquatic Plants (50%) |  |  | 12:31 | 2023-08-22
Greentree Park | Outlet | Turbid Brown | NA |  | Still Water | 12:31 | 2023-08-22
Greentree Park | Inlet | Turbid Brown | NA |  |  | 12:31 | 2023-08-22
Marion-Dunn | Sampling Area | Turbid Brown | SS (10%) |  |  | 13:20 | 2023-08-22
Marion-Dunn | Outlet | Turbid Brown | NA |  | Still Water | 13:20 | 2023-08-22
Marion-Dunn | Inlet | Turbid Brown | NA |  |  | 13:20 | 2023-08-22
Manitou Pond | Sampling Area | Turbid Brown | NA |  |  | 13:46 | 2023-08-22
Manitou Pond | Outlet | Turbid Brown | NA |  | Flowing Water | 13:46 | 2023-08-22
Manitou Pond | Inlet | Turbid Brown | NA |  |  | 13:46 | 2023-08-22
Mad City | Sampling Area | Clear Water | SS (5%) |  |  | 14:27 | 2023-08-22
Mad City | Outlet | Clear Water | NA |  | Still Water | 14:27 | 2023-08-22
Mad City | Inlet | Clear Water | NA |  |  | 14:27 | 2023-08-22
Baxter Park | Sampling Area | Turbid Brown | Duckweed (100%) |  |  | 15:26 | 2023-08-22
Baxter Park | Outlet | Turbid Brown | NA |  | Still Water | 15:26 | 2023-08-22
Baxter Park | Inlet | Turbid Brown | NA |  |  | 15:26 | 2023-08-22
Dobson A22 | Sampling Area | Turbid Brown | NA |  |  | 16:04 | 2023-08-22
Dobson A22 | Outlet | NA (no water) | NA |  | No Water | 16:04 | 2023-08-22
Dobson A22 | Inlet | NA (no water) | NA |  |  | 16:04 | 2023-08-22
DobsonA5 | Sampling Area | Turbid Brown | NA |  |  | 16:25 | 2023-08-22
DobsonA5 | Outlet | Turbid Brown | NA |  | Still Water | 16:25 | 2023-08-22
DobsonA5 | Inlet | Turbid Brown | NA |  |  | 16:25 | 2023-08-22
DobsonA4 | Sampling Area | Turbid Brown | NA |  |  | 17:00 | 2023-08-22
DobsonA4 | Outlet | Turbid Brown | NA |  | Still Water | 17:00 | 2023-08-22
DobsonA4 | Inlet | Turbid Brown | NA |  |  | 17:00 | 2023-08-22
Door Creek | Sampling Area | Turbid Brown | SS (30%) |  |  | 17:13 | 2023-08-22
Door Creek | Outlet | Turbid Brown | SP (100%) |  | Still Water | 17:13 | 2023-08-22
Door Creek | Inlet | Turbid Brown | SP (100%) |  |  | 17:13 | 2023-08-22
Commerical Ave | Sampling Area | Turbid Brown | NA |  |  | 17:52 | 2023-08-22
Commerical Ave | Outlet | NA (no water) | NA |  | No Water | 17:52 | 2023-08-22
Commerical Ave | Inlet | Turbid Brown | NA |  |  | 17:52 | 2023-08-22
Pond Name |  | Water Color | % Algae and cover type | Flow (sec/L) | Water Conditions | Time | Date
Lot 60 | Sampling Area | Turbid Brown | Duckweed (80%) |  |  | 7:05 | 2023-09-20
Hospital Pond | Sampling Area | Clear Water | FS (20%), Aquatic Veg (5%) |  |  | 7:45 | 2023-09-20
Hospital Pond | Outlet | Clear Water | Aquatic Plants (30%) |  | Still Water | 7:45 | 2023-09-20
Hospital Pond | Inlet | Clear Water | FS (100%) |  |  | 7:45 | 2023-09-20
Garner Park | Sampling Area | Clear Water | SS (30%) |  |  | 8:17 | 2023-09-20
Garner Park | Outlet | Clear Water | NA | 4 | Flowing Water | 8:17 | 2023-09-20
Garner Park | Inlet | Clear Water | NA |  |  | 8:17 | 2023-09-20
Dobson A7 | Sampling Area | Turbid Green | NA |  |  | 8:40 | 2023-09-20
Dobson A7 | Outlet | Turbid Green | NA |  | Flowing Water? | 8:40 | 2023-09-20 | Flowing at small outlet? Too blocked?
Dobson A7 | Inlet | Turbid Green | NA |  |  | 8:40 | 2023-09-20
Owen Park | Sampling Area | Turbid Green | Aquatic Plants (60%) |  |  | 9:06 | 2023-09-20
Owen Park | Outlet | NA (no water) | NA |  | No Water | 9:06 | 2023-09-20
Owen Park | Inlet | Turbid Green | NA |  |  | 9:06 | 2023-09-20
High Point Church | Sampling Area | Clear Water | SS (10%) |  |  | 9:23 | 2023-09-20
High Point Church | Outlet | Clear Water | NA |  |  | 9:23 | 2023-09-20
High Point Church | Inlet | Clear Water | NA |  |  | 9:23 | 2023-09-20
Dobson A8 | Sampling Area | Clear Water/Turbid Brown | Aquatic Plants (20%) |  |  | 9:57 | 2023-09-20
Dobson A8 | Outlet | Clear Water/Turbid Brown | NA |  | No Water | 9:57 | 2023-09-20
Dobson A8 | Inlet | Clear Water/Turbid Brown | Aquatic Plants (100%) |  |  | 9:57 | 2023-09-20
Midtown Park | Sampling Area | Clear Water | SS (5%) |  |  | 10:18 | 2023-09-20
Midtown Park | Outlet | NA (no water) | NA |  | No Water | 10:18 | 2023-09-20
Midtown Park | Inlet | NA (no water) | NA |  |  | 10:18 | 2023-09-20
Elver Park | Sampling Area | Clear Water | Aquatic Plants (20%) |  |  | 10:44 | 2023-09-20
Elver Park | Outlet | Clear Water | NA | Very slow | Flowing Water | 10:44 | 2023-09-20
Elver Park | Inlet | Clear Water | NA |  |  | 10:44 | 2023-09-20
Two Fountains | Sampling Area | Clear Water | Aquatic Plants (40%) |  |  | 11:04 | 2023-09-20
Two Fountains | Outlet | Clear Water | NA |  | No Water | 11:04 | 2023-09-20
Two Fountains | Inlet | Clear Water | NA |  |  | 11:04 | 2023-09-20
Greentree Park | Sampling Area | Clear Water | Aquatic Plants (10%) |  |  | 11:24 | 2023-09-20
Greentree Park | Outlet | Clear Water | NA |  | Still Water | 11:24 | 2023-09-20
Greentree Park | Inlet | Clear Water | NA |  |  | 11:24 | 2023-09-20
Marion-Dunn | Sampling Area | Turbid Brown | Duckweed (5%) |  |  | 12:42 | 2023-09-20
Marion-Dunn | Outlet | Turbid Brown | NA | Very slow | Flowing Water | 12:42 | 2023-09-20
Marion-Dunn | Inlet | Turbid Brown | NA |  |  | 12:42 | 2023-09-20
Manitou Pond | Sampling Area | Turbid Brown | NA |  |  | 13:06 | 2023-09-20
Manitou Pond | Outlet | Turbid Brown | NA |  | Flowing Water | 13:06 | 2023-09-20
Manitou Pond | Inlet | Turbid Brown | NA |  |  | 13:06 | 2023-09-20
Mad City | Sampling Area | Clear Water | SS (2%) |  |  | 13:38 | 2023-09-20
Mad City | Outlet | Clear Water | NA | Very slow? | Flowing Water? | 13:38 | 2023-09-20
Mad City | Inlet | Clear Water | NA |  |  | 13:38 | 2023-09-20
Baxter Park | Sampling Area | Turbid Brown | Duckweed (95%) |  |  | 14:41 | 2023-09-20
Baxter Park | Outlet | Turbid Brown | NA |  | No Water | 14:41 | 2023-09-20
Baxter Park | Inlet | Turbid Brown | NA |  |  | 14:41 | 2023-09-20
Dobson A22 | Sampling Area | Turbid Brown | NA |  |  | 15:17 | 2023-09-20
Dobson A22 | Outlet | Turbid Brown | NA |  | No Water | 15:17 | 2023-09-20
Dobson A22 | Inlet | Turbid Brown | NA |  |  | 15:17 | 2023-09-20
Dobson A5 | Sampling Area | Turbid Brown | NA |  |  | 15:43 | 2023-09-20
Dobson A5 | Outlet | Turbid Brown | NA |  | Flowing Water | 15:43 | 2023-09-20
Dobson A5 | Inlet | Turbid Brown | NA |  |  | 15:43 | 2023-09-20
Dobson A4 | Sampling Area | Turbid Green | NA |  |  | 16:10 | 2023-09-20
Dobson A4 | Outlet | Turbid Green | NA |  | No Water | 16:10 | 2023-09-20
Dobson A4 | Inlet | Turbid Green | NA |  |  | 16:10 | 2023-09-20
Door Creek | Sampling Area | Clear Water | SS (40%) |  |  | 16:32 | 2023-09-20
Door Creek | Outlet | Clear Water | SS (100%) |  | Still Water | 16:32 | 2023-09-20
Door Creek | Inlet | Clear Water | SS (100%) |  |  | 16:32 | 2023-09-20
Commerical Ave | Sampling Area | Turbid Brown | NA |  |  | 17:17 | 2023-09-20
Commerical Ave | Outlet | Turbid Brown | NA |  | No Water? | 17:17 | 2023-09-20
Commerical Ave | Inlet | Turbid Brown | NA |  |  | 17:17 | 2023-09-20
Pond Name |  | Water Color | % Algae and cover type | Flow (sec/L) | Water Conditions | Time | Date
Lot 60 | Sampling Area | Clear Water | Duckweed (50%) |  | Still Water | 7:26 | 2023-09-27
Lot 60 | Outlet | Clear Water |  |  |  | 7:26 | 2023-09-27
Hospital Pond | Sampling Area | Clear Water | Lilypads (2%) |  |  | 7:46 | 2023-09-27
Hospital Pond | Outlet | Clear Water | NA |  | Still Water | 7:46 | 2023-09-27
Hospital Pond | Inlet | Clear Water | Lilypads (5%) |  |  | 7:46 | 2023-09-27
Garner Park | Sampling Area | Turbid Brown | NA |  |  | 8:19 | 2023-09-27
Garner Park | Outlet | Turbid Brown | Leaf Litter | 0.1 | Flowing Water | 8:19 | 2023-09-27
Garner Park | Inlet | Turbid Brown | NA |  |  | 8:19 | 2023-09-27
Dobson A7 | Sampling Area | Turbid Brown | NA |  |  | 8:53 | 2023-09-27
Dobson A7 | Outlet | Turbid Brown | NA | 5 seconds to get across | Flowing Water | 8:53 | 2023-09-27
Dobson A7 | Inlet | Turbid Brown | NA |  |  | 8:53 | 2023-09-27
Owen Park | Sampling Area | Clear Water | Lilypads (20%) |  |  | 9:22 | 2023-09-27
Owen Park | Outlet | NA (no water) | NA |  | No Water | 9:22 | 2023-09-27
Owen Park | Inlet | Clear Water | NA |  |  | 9:22 | 2023-09-27
High Point Church | Sampling Area | Clear Water | SS (5%) |  |  | 9:53 | 2023-09-27
High Point Church | Outlet | Clear Water | NA |  |  | 9:53 | 2023-09-27
High Point Church | Inlet | Clear Water | NA |  |  | 9:53 | 2023-09-27
Dobson A8 | Sampling Area | Clear Water | Aquatic Plants (10%) |  |  | 10:23 | 2023-09-27
Dobson A8 | Outlet | Clear Water |  |  | Flowing Water (at small opening maybe 1" above) | 10:23 | 2023-09-27
Dobson A8 | Inlet | Clear Water | Aquatic Plants (100%) |  |  | 10:23 | 2023-09-27
Midtown Park | Sampling Area | Clear Water | NA |  |  | 10:46 | 2023-09-27
Midtown Park | Outlet | Clear Water | NA | Pretty slow | Flowing Water | 10:46 | 2023-09-27
Midtown Park | Inlet | Clear Water | NA |  |  | 10:46 | 2023-09-27
Elver Park | Sampling Area | Clear Water | Aquatic Plants (10%) |  |  | 11:11 | 2023-09-27
Elver Park | Outlet | Clear Water | Aquatic Plants (100%) |  | Flowing Water | 11:11 | 2023-09-27
Elver Park | Inlet | Clear Water | NA |  |  | 11:11 | 2023-09-27
Two Fountains | Sampling Area | Clear Water | Aquatic Plants (15%) |  |  | 11:37 | 2023-09-27
Two Fountains | Outlet | Clear Water | NA |  | Still Water | 11:37 | 2023-09-27
Two Fountains | Inlet | Clear Water | NA |  |  | 11:37 | 2023-09-27
Greentree Park | Sampling Area | Clear Water | Aquatic Plants (5%) |  |  | 12:02 | 2023-09-27
Greentree Park | Outlet | Clear Water | Aquatic Plants (50%) | Slow | Flowing Water | 12:02 | 2023-09-27
Greentree Park | Inlet | Clear Water | NA |  |  | 12:02 | 2023-09-27
Marion-Dunn | Sampling Area | Turbid Brown | Duckweed (10%) |  |  | 12:51 | 2023-09-27
Marion-Dunn | Outlet | Turbid Brown |  |  | Flowing Water | 12:51 | 2023-09-27
Marion-Dunn | Inlet | Turbid Brown |  |  |  | 12:51 | 2023-09-27
Manitou Pond | Sampling Area | Turbid Brown | NA |  |  | 13:11 | 2023-09-27
Manitou Pond | Outlet | Turbid Brown | NA |  | Flowing Water | 13:11 | 2023-09-27
Manitou Pond | Inlet | Turbid Brown | NA |  |  | 13:11 | 2023-09-27
Mad City | Sampling Area | Turbid Brown | SS (40%) |  |  | 14:00 | 2023-09-27
Mad City | Outlet | Turbid Brown | SS (100%) | Very slow | Flowing Water | 14:00 | 2023-09-27
Mad City | Inlet | Turbid Brown | NA |  |  | 14:00 | 2023-09-27
Baxter Park | Sampling Area | Clear Water | SS (20%) |  |  | 14:45 | 2023-09-27
Baxter Park | Outlet | Clear Water | NA |  | Flowing Water | 14:45 | 2023-09-27
Baxter Park | Inlet | Clear Water | NA |  | Flowing Water | 14:45 | 2023-09-27
Dobson A22 | Sampling Area | Clear Water |  |  |  | 15:30 | 2023-09-27
Dobson A22 | Outlet | Clear Water |  |  | No Water | 15:30 | 2023-09-27
Dobson A22 | Inlet | Clear Water |  |  |  | 15:30 | 2023-09-27
Dobson A5 | Sampling Area | Turbid Brown | NA |  |  | 16:00 | 2023-09-27
Dobson A5 | Outlet | Turbid Brown | NA | Slow | Flowing Water | 16:00 | 2023-09-27
Dobson A5 | Inlet | Turbid Brown | NA |  |  | 16:00 | 2023-09-27
Dobson A4 | Sampling Area | Turbid Brown | NA |  |  | 16:25 | 2023-09-27
Dobson A4 | Outlet | Turbid Brown | NA |  |  | 16:25 | 2023-09-27
Dobson A4 | Inlet | Turbid Brown | NA |  |  | 16:25 | 2023-09-27
Door Creek | Sampling Area | Clear Water/Turbid Brown | SP (20%) |  |  | 16:58 | 2023-09-27
Door Creek | Outlet | Clear Water/Turbid Brown | NA |  | Still Water | 16:58 | 2023-09-27
Door Creek | Inlet | Clear Water/Turbid Brown | NA |  |  | 16:58 | 2023-09-27
Commerical Ave | Sampling Area | Turbid Brown | NA |  |  | 17:30 | 2023-09-27
Commerical Ave | Outlet | Turbid Brown | NA |  | Still Water | 17:30 | 2023-09-27
Commerical Ave | Inlet | Turbid Brown | NA |  |  | 17:30 | 2023-09-27
Pond Name |  | Water Color | % Algae and cover type | Flow (sec/L) | Water Conditions | Time | Date
Lot 60 | Sampling Area | Turbid Brown | DW (80%) |  |  | 7:20 | 2023-10-05
Lot 60 | Outlet | Turbid Brown | NA |  |  | 7:20 | 2023-10-05
Lot 60 | Inlet | Turbid Brown | NA |  |  | 7:20 | 2023-10-05
Hospital Pond | Sampling Area | Clear Water | SS (2%), LP (2%) |  |  | 7:47 | 2023-10-05
Hospital Pond | Outlet | Clear Water | SS (20%) |  | Still Water | 7:47 | 2023-10-05
Hospital Pond | Inlet | Clear Water | SS (20%) |  |  | 7:47 | 2023-10-05
Garner Park | Sampling Area | Turbid Brown | Leaves (20%) |  |  | 8:23 | 2023-10-05
Garner Park | Outlet | Turbid Brown | NA | 10 | Flowing Water | 8:23 | 2023-10-05 | *Trash blocking flow
Garner Park | Inlet | Turbid Brown | NA |  |  | 8:23 | 2023-10-05
Dobson A7 | Sampling Area | Turbid Green | NA |  |  | 8:45 | 2023-10-05
Dobson A7 | Outlet | Turbid Green | NA |  | Flowing Water (at small opening) | 8:45 | 2023-10-05
Dobson A7 | Inlet | Turbid Green | NA |  |  | 8:45 | 2023-10-05
Owen Park | Sampling Area | Turbid Brown | LP (40%) |  |  | 9:12 | 2023-10-05
Owen Park | Outlet | Turbid Brown | NA |  | No Water | 9:12 | 2023-10-05
Owen Park | Inlet | Turbid Brown | NA |  |  | 9:12 | 2023-10-05
High Point Church | Sampling Area | Clear Water | Aquatic Plants (20%) |  |  | 9:40 | 2023-10-05
High Point Church | Outlet | Clear Water | NA |  |  | 9:40 | 2023-10-05
High Point Church | Inlet | Clear Water | NA |  |  | 9:40 | 2023-10-05
Dobson A8 | Sampling Area | Clear Water | Aquatic Plants (10%) |  |  | 10:07 | 2023-10-05
Dobson A8 | Outlet | Clear Water | Aquatic Plants/Leaves (60%) |  | No Water | 10:07 | 2023-10-05
Dobson A8 | Inlet | Clear Water | NA |  |  | 10:07 | 2023-10-05
Midtown Park | Sampling Area | Clear Water | SS (5%) |  |  | 10:31 | 2023-10-05
Midtown Park | Outlet | Clear Water | NA |  | No Water | 10:31 | 2023-10-05
Midtown Park | Inlet | Clear Water | NA |  |  | 10:31 | 2023-10-05
Elver Park | Sampling Area | Turbid Brown | Aquatic Plants (10%) |  |  | 11:01 | 2023-10-05
Elver Park | Outlet | Turbid Brown | Aquatic Plants (100%) |  | No Water | 11:01 | 2023-10-05
Elver Park | Inlet | Turbid Brown | NA |  |  | 11:01 | 2023-10-05
Two Fountains | Sampling Area | Clear Water | Aquatic Plants (30%) |  |  | 11:31 | 2023-10-05
Two Fountains | Outlet | Clear Water | Aquatic Plants (100%) |  | Still Water | 11:31 | 2023-10-05
Two Fountains | Inlet | Clear Water | Aquatic Plants (100%) |  |  | 11:31 | 2023-10-05
Greentree Park | Sampling Area | Turbid Brown | Aquatic Plants (15%) |  |  | 11:51 | 2023-10-05
Greentree Park | Outlet | Turbid Brown | NA |  |  | 11:51 | 2023-10-05
Greentree Park | Inlet | Turbid Brown | NA |  |  | 11:51 | 2023-10-05
Marion-Dunn | Sampling Area | Clear Water/Turbid Brown | NA |  |  | 13:22 | 2023-10-05
Marion-Dunn | Outlet | Clear Water/Turbid Brown | NA |  |  | 13:22 | 2023-10-05
Marion-Dunn | Inlet | Clear Water/Turbid Brown | NA |  |  | 13:22 | 2023-10-05
Manitou Pond | Sampling Area | Turbid Green | NA |  |  | 13:45 | 2023-10-05
Manitou Pond | Outlet | Turbid Green | NA | 3 | Flowing Water | 13:45 | 2023-10-05
Manitou Pond | Inlet | Turbid Green | NA |  |  | 13:45 | 2023-10-05
Mad City | Sampling Area | Clear Water | SS (5%) |  |  | 14:36 | 2023-10-05
Mad City | Outlet | Clear Water | SS (10%) |  | Still Water | 14:36 | 2023-10-05
Mad City | Inlet | Clear Water | NA |  |  | 14:36 | 2023-10-05
Baxter Park | Sampling Area | Turbid Brown | SS (90%) |  |  | 15:49 | 2023-10-05
Baxter Park | Outlet | Turbid Brown | NA |  | No Water? | 15:49 | 2023-10-05
Baxter Park | Inlet | Turbid Brown | NA |  |  | 15:49 | 2023-10-05
Dobson A22 | Sampling Area | Turbid Brown | SS (10%) |  |  | 16:25 | 2023-10-05
Dobson A22 | Outlet | Turbid Brown | NA |  | No Water | 16:25 | 2023-10-05
Dobson A22 | Inlet | Turbid Brown | NA |  |  | 16:25 | 2023-10-05
Dobson A5 | Sampling Area | Turbid Brown | NA |  |  | 17:05 | 2023-10-05
Dobson A5 | Outlet | Turbid Brown | NA |  | Still Water (maybe flowing slowly?) | 17:05 | 2023-10-05
Dobson A5 | Inlet | Turbid Brown | NA |  |  | 17:05 | 2023-10-05
Dobson A4 | Sampling Area | Turbid Brown | NA |  |  | 17:27 | 2023-10-05
Dobson A4 | Outlet | Turbid Brown | NA |  |  | 17:27 | 2023-10-05
Dobson A4 | Inlet | Turbid Brown | NA |  |  | 17:27 | 2023-10-05
Door Creek | Sampling Area | Clear Water | SS (30%) |  |  | 17:51 | 2023-10-05
Door Creek | Outlet | Clear Water | SS (100%) |  |  | 17:51 | 2023-10-05
Door Creek | Inlet | Clear Water | NA |  |  | 17:51 | 2023-10-05
Commerical Ave | Sampling Area | Turbid Brown | NA |  |  | 18:15 | 2023-10-05
Commerical Ave | Outlet | Turbid Brown | NA |  | No Water | 18:15 | 2023-10-05
Commerical Ave | Inlet | Turbid Brown | NA |  |  | 18:15 | 2023-10-05
Pond Name |  | Water Color | % Algae and cover type | Flow (sec/L) | Water Conditions | Time | Date
Lot 60 | Sampling Area | Clear Water |  |  |  | 16:03 | 2024-05-15
Lot 60 | Outlet | Clear Water |  |  |  | 16:03 | 2024-05-15
Lot 60 | Inlet | Clear Water |  |  |  | 16:03 | 2024-05-15
Garner Park | Sampling Area | Turbid Brown | SS (5%) |  |  | 12:07 | 2024-05-15
Garner Park | Outlet | Turbid Brown | NA | 20 | Flowing Water | 12:07 | 2024-05-15
Garner Park | Inlet | Turbid Brown | NA |  |  | 12:07 | 2024-05-15
Dobson A7 | Sampling Area | Turbid Brown | NA |  |  | 12:34 | 2024-05-15
Dobson A7 | Outlet | Turbid Brown | NA |  | Still Water | 12:34 | 2024-05-15 | *Trash blocking flow
Dobson A7 | Inlet | Turbid Brown | NA |  |  | 12:34 | 2024-05-15
Owen Park | Sampling Area | Turbid Brown | Lilypads (20%) |  |  | 13:07 | 2024-05-15
Owen Park | Outlet | Turbid Brown | NA |  | No Water | 13:07 | 2024-05-15
Owen Park | Inlet | Turbid Brown | NA |  |  | 13:07 | 2024-05-15
Dobson A8 | Sampling Area | Turbid Brown | Floating Leaves (5%) |  |  | 14:03 | 2024-05-15
Dobson A8 | Outlet | Turbid Brown | Floating Leaves (80%) |  | Still Water | 14:03 | 2024-05-15
Dobson A8 | Inlet | Turbid Brown | NA |  |  | 14:03 | 2024-05-15
Midtown Park | Sampling Area | Clear Water | SS (5%) |  |  | 13:44 | 2024-05-15
Midtown Park | Outlet | Clear Water | SS (50%) |  | Still Water | 13:44 | 2024-05-15
Midtown Park | Inlet | Clear Water | SS (50%) |  |  | 13:44 | 2024-05-15
Elver Park | Sampling Area | Clear Water | NA |  |  | 15:00 | 2024-05-15
Elver Park | Outlet | Clear Water | NA |  |  | 15:00 | 2024-05-15
Elver Park | Inlet | Clear Water | NA |  |  | 15:00 | 2024-05-15
Greentree Park | Sampling Area | Turbid Brown | Floating Leaves (2%) |  |  | 18:47 | 2024-05-18
Greentree Park | Outlet | Turbid Brown | NA |  |  | 18:47 | 2024-05-18
Greentree Park | Inlet | Turbid Brown | NA |  |  | 18:47 | 2024-05-18
Marion-Dunn | Sampling Area | Turbid Brown | NA |  |  | 11:36 | 2024-05-10
Marion-Dunn | Outlet | Turbid Brown | NA | 20 | Flowing Water | 11:36 | 2024-05-10
Marion-Dunn | Inlet | Turbid Brown | NA |  |  | 11:36 | 2024-05-10
Manitou Pond | Sampling Area | Turbid Brown | NA |  |  | 12:42 | 2024-05-10
Manitou Pond | Outlet | Turbid Brown | NA |  | Flowing Water | 12:42 | 2024-05-10
Manitou Pond | Inlet | Turbid Brown | NA |  |  | 12:42 | 2024-05-10
Dobson A22 | Sampling Area | Clear Water | NA |  |  | 15:16 | 2024-05-10
Dobson A22 | Outlet | Clear Water | NA |  | No Water | 15:16 | 2024-05-10
Dobson A22 | Inlet | Clear Water | NA |  |  | 15:16 | 2024-05-10
Dobson A5 | Sampling Area | Clear Water | NA |  |  | 15:43 | 2024-05-10
Dobson A5 | Outlet | Clear Water | NA |  | Flowing Water | 15:43 | 2024-05-10
Dobson A5 | Inlet | Clear Water | NA |  |  | 15:43 | 2024-05-10
Dobson A4 | Sampling Area | Turbid Brown | NA |  |  | 16:03 | 2024-05-10
Dobson A4 | Outlet | Turbid Brown | NA |  |  | 16:03 | 2024-05-10
Dobson A4 | Inlet | Turbid Brown | NA |  |  | 16:03 | 2024-05-10
Door Creek | Sampling Area | Clear Water | SS (5%) |  |  | 16:21 | 2024-05-10
Door Creek | Outlet | Clear Water | NA |  | Still Water | 16:21 | 2024-05-10
Door Creek | Inlet | Clear Water | NA |  |  | 16:21 | 2024-05-10
Commerical Ave | Sampling Area | Turbid Brown | NA |  |  | 16:45 | 2024-05-10
Commerical Ave | Outlet | Turbid Brown | NA | Very very little | Flowing Water | 16:45 | 2024-05-10
Commerical Ave | Inlet | Turbid Brown | NA |  |  | 16:45 | 2024-05-10
Pond Name |  | Water Color | % Algae and cover type | Flow (sec/L) | Water Conditions | Time | Date
Lot 60 | Sampling Area | Turbid Brown | Duckweed (100%) |  |  | 9:01 | 2024-07-16
Lot 60 | Outlet | Turbid Brown | NA |  | Still Water | 9:01 | 2024-07-16
Lot 60 | Inlet | Turbid Brown | NA |  |  | 9:01 | 2024-07-16
Hospital Pond | Sampling Area | Clear Water | SS (10%), Lilypads (5%) |  |  | 8:18 | 2024-07-16
Hospital Pond | Outlet | Clear Water | Lilypads (20%) |  | Still Water | 8:18 | 2024-07-16
Hospital Pond | Inlet | Clear Water | SS (100%) |  |  | 8:18 | 2024-07-16
Garner Park | Sampling Area | Turbid Brown | SS (10%) |  |  | 9:24 | 2024-07-16
Garner Park | Outlet | Turbid Brown | SS (100%) | 2 | Flowing Water | 9:24 | 2024-07-16
Garner Park | Inlet | Turbid Brown | NA |  |  | 9:24 | 2024-07-16
Dobson A7 | Sampling Area | Turbid Brown | NA |  |  | 9:55 | 2024-07-16
Dobson A7 | Outlet | Turbid Brown | NA | 1 | Flowing Water | 9:55 | 2024-07-16 | *At small grate outlet
Dobson A7 | Inlet | Turbid Brown | NA |  |  | 9:55 | 2024-07-16
Owen Park | Sampling Area | Turbid Brown | Lilypads (50%) |  |  | 10:18 | 2024-07-16
Owen Park | Outlet | Turbid Brown | NA |  | No Water | 10:18 | 2024-07-16
Owen Park | Inlet | Turbid Brown | NA |  |  | 10:18 | 2024-07-16
Dobson A8 | Sampling Area | Clear Water | Floating Leaves (20%) |  |  | 10:47 | 2024-07-16
Dobson A8 | Outlet | Clear Water | Floating Leaves (100%) |  | Still Water | 10:47 | 2024-07-16
Dobson A8 | Inlet | Clear Water | NA |  |  | 10:47 | 2024-07-16
Midtown Park | Sampling Area | Clear Water | Floating Leaves (10%) |  |  | 11:09 | 2024-07-16
Midtown Park | Outlet | Clear Water | Floating Leaves (100%) |  | No Water | 11:09 | 2024-07-16
Midtown Park | Inlet | Clear Water | Floating Leaves (100%) |  |  | 11:09 | 2024-07-16
Elver Park | Sampling Area | Turbid Brown | Floating Leaves (5%) |  |  | 11:32 | 2024-07-16
Elver Park | Outlet | Turbid Brown | Floating Leaves (100%) |  | Flowing Water | 11:32 | 2024-07-16
Elver Park | Inlet | Turbid Brown | Floating Leaves (80%) |  |  | 11:32 | 2024-07-16
Greentree Park | Sampling Area | Clear Water | Floating Leaves (5%) |  |  | 11:59 | 2024-07-16
Greentree Park | Outlet | Clear Water | Floating Leaves (100%) |  | Flowing Water | 11:59 | 2024-07-16
Greentree Park | Inlet | Clear Water | Floating Leaves (100%) |  |  | 11:59 | 2024-07-16
Marion-Dunn | Sampling Area | Clear Water | NA |  |  | 12:53 | 2024-07-16
Marion-Dunn | Outlet | Clear Water | NA |  |  | 12:53 | 2024-07-16
Marion-Dunn | Inlet | Clear Water | NA |  |  | 12:53 | 2024-07-16
Manitou Pond | Sampling Area | Turbid Green | NA |  |  | 13:08 | 2024-07-16
Manitou Pond | Outlet | Turbid Green | NA |  | Flowing Water | 13:08 | 2024-07-16
Manitou Pond | Inlet | Turbid Green | NA |  |  | 13:08 | 2024-07-16
Mad City | Sampling Area | Clear Water |  |  |  | 14:02 | 2024-07-16
Mad City | Outlet | Clear Water |  |  |  | 14:02 | 2024-07-16
Mad City | Inlet | Clear Water |  |  |  | 14:02 | 2024-07-16
Baxter Park | Sampling Area | Clear Water | NA |  |  | 14:44 | 2024-07-16
Baxter Park | Outlet | Clear Water | NA |  |  | 14:44 | 2024-07-16
Baxter Park | Inlet | Clear Water | NA |  |  | 14:44 | 2024-07-16
Dobson A22 | Sampling Area | Clear Water | SS (50%) |  |  | 15:15 | 2024-07-16
Dobson A22 | Outlet | Clear Water | NA |  | No Water | 15:15 | 2024-07-16
Dobson A22 | Inlet | Clear Water | NA |  |  | 15:15 | 2024-07-16
Dobson A5 | Sampling Area | Turbid Brown | SS (2%) |  |  | 15:38 | 2024-07-16
Dobson A5 | Outlet | Turbid Brown | SS (10%) |  | Flowing Water | 15:38 | 2024-07-16
Dobson A5 | Inlet | Turbid Brown | NA |  |  | 15:38 | 2024-07-16
Dobson A4 | Sampling Area | Turbid Green | NA |  |  | 15:58 | 2024-07-16
Dobson A4 | Outlet | Turbid Green | NA |  |  | 15:58 | 2024-07-16
Dobson A4 | Inlet | Turbid Green | NA |  |  | 15:58 | 2024-07-16
Door Creek | Sampling Area | Turbid Brown | SS (10%) |  |  | 16:15 | 2024-07-16
Door Creek | Outlet | Turbid Brown | SS (100%) |  |  | 16:15 | 2024-07-16
Door Creek | Inlet | Turbid Brown | SS (100%) |  |  | 16:15 | 2024-07-16
Commerical Ave | Sampling Area | Clear Water | NA |  |  | 16:45 | 2024-07-16
Commerical Ave | Outlet | Clear Water | NA |  |  | 16:45 | 2024-07-16
Commerical Ave | Inlet | Clear Water | NA |  |  | 16:45 | 2024-07-16
Pond Name |  | Water Color | % Algae and cover type | Flow (sec/L) | Water Conditions | Time | Date
Marion-Dunn | Sampling Area | Turbid Brown | NA |  |  | 13:02 | 2024-07-19
Marion-Dunn | Outlet | Turbid Brown | NA |  | No Water | 13:02 | 2024-07-19
Marion-Dunn | Inlet | Turbid Brown | NA |  |  | 13:02 | 2024-07-19
Manitou Pond | Sampling Area | Turbid Green | NA |  |  | 13:55 | 2024-07-19
Manitou Pond | Outlet | Turbid Green | NA |  | Flowing Water | 13:55 | 2024-07-19
Manitou Pond | Inlet | Turbid Green | NA |  |  | 13:55 | 2024-07-19
Dobson A5 | Sampling Area | Turbid Brown | NA |  |  | 15:17 | 2024-07-19
Dobson A5 | Outlet | Turbid Brown | NA |  | Flowing Water | 15:17 | 2024-07-19
Dobson A5 | Inlet | Turbid Brown | NA |  |  | 15:17 | 2024-07-19
Pond Name |  | Water Color | % Algae and cover type | Flow (sec/L) | Water Conditions | Time | Date
Lot 60 | Sampling Area | Clear Water |  |  |  | 8:35 | 2024-07-24
Lot 60 | Outlet | Clear Water |  |  | Still Water | 8:35 | 2024-07-24
Lot 60 | Inlet | Clear Water |  |  |  | 8:35 | 2024-07-24
Hospital Pond | Sampling Area | Clear Water | Lilypads (10%), SS (5%) |  |  | 8:52 | 2024-07-24
Hospital Pond | Outlet | Clear Water | Lilypads (50%), SS (20%) |  | Still Water | 8:52 | 2024-07-24 | *All inlets/outlets submerged
Hospital Pond | Inlet | Clear Water | Lilypads (50%) |  |  | 8:52 | 2024-07-24
Garner Park | Sampling Area | Clear Water | SS (20%) |  |  | 9:30 | 2024-07-24
Garner Park | Outlet | Clear Water | SS (100%) | 0.5 | Flowing Water | 9:30 | 2024-07-24
Garner Park | Inlet | Clear Water | SS (70%) |  |  | 9:30 | 2024-07-24
Dobson A7 | Sampling Area | Turbid Brown | NA |  |  | 9:54 | 2024-07-24
Dobson A7 | Outlet | Turbid Brown | NA | 5.414 | Flowing Water | 9:54 | 2024-07-24 | *Took simple velocity measurements, estimate time in seconds to get 11'2"
Dobson A7 | Inlet | Turbid Brown | NA |  |  | 9:54 | 2024-07-24
Owen Park | Sampling Area | Turbid Brown | Lilypads (50%) |  |  | 10:19 | 2024-07-24
Owen Park | Outlet | Turbid Brown | NA |  | No Water | 10:19 | 2024-07-24
Owen Park | Inlet | Turbid Brown | NA |  |  | 10:19 | 2024-07-24
Dobson A8 | Sampling Area | Clear Water | Floating Leaves (20%) |  |  | 10:43 | 2024-07-24
Dobson A8 | Outlet | Clear Water | Floating Leaves (100%) |  | Flowing Water | 10:43 | 2024-07-24
Dobson A8 | Inlet | Clear Water |  |  |  | 10:43 | 2024-07-24
Midtown Park | Sampling Area | Turbid Brown | Floating Leaves (10%) |  |  | 11:07 | 2024-07-24
Midtown Park | Outlet | Turbid Brown | Floating Leaves (100%) |  | Flowing Water | 11:07 | 2024-07-24
Midtown Park | Inlet | Turbid Brown | Floating Leaves (100%) |  |  | 11:07 | 2024-07-24
Elver Park | Sampling Area | Clear Water | Floating Leaves (10%) |  |  | 11:20 | 2024-07-24
Elver Park | Outlet | Clear Water | Floating Leaves (100%) |  | Flowing Water | 11:20 | 2024-07-24
Elver Park | Inlet | Clear Water | Floating Leaves (30%) |  |  | 11:20 | 2024-07-24
Greentree Park | Sampling Area | Clear Water | Floating Leaves (10%) |  |  | 11:45 | 2024-07-24
Greentree Park | Outlet | Clear Water | Floating Leaves (50%) | Very slowly | Flowing Water | 11:45 | 2024-07-24
Greentree Park | Inlet | Clear Water | NA |  |  | 11:45 | 2024-07-24
Marion-Dunn | Sampling Area | Clear Water | NA |  |  | 12:27 | 2024-07-24
Marion-Dunn | Outlet | Clear Water | NA |  | Flowing Water | 12:27 | 2024-07-24 | *Could hear flowing, didn't walk over to outlet
Marion-Dunn | Inlet | Clear Water | NA |  |  | 12:27 | 2024-07-24
Manitou Pond | Sampling Area | Turbid Green | NA |  |  | 12:43 | 2024-07-24
Manitou Pond | Outlet | Turbid Green | NA |  | Flowing Water | 12:43 | 2024-07-24
Manitou Pond | Inlet | Turbid Green | NA |  |  | 12:43 | 2024-07-24
Mad City | Sampling Area | Clear Water | SS (10%) |  |  | 13:08 | 2024-07-24
Mad City | Outlet | Clear Water | NA |  | Flowing Water? | 13:08 | 2024-07-24 | *Saw stream in arb farther from the pond
Mad City | Inlet | Clear Water | NA |  |  | 13:08 | 2024-07-24
Baxter Park | Sampling Area | Clear Water | NA |  |  | 13:58 | 2024-07-24
Baxter Park | Outlet | Clear Water | NA |  |  | 13:58 | 2024-07-24
Baxter Park | Inlet | Clear Water | NA |  |  | 13:58 | 2024-07-24
Dobson A22 | Sampling Area | Clear Water | NA |  |  | 14:24 | 2024-07-24
Dobson A22 | Outlet | Clear Water | NA |  | No Water (at OL I usually check) | 14:24 | 2024-07-24
Dobson A22 | Inlet | Clear Water | NA |  |  | 14:24 | 2024-07-24
Dobson A5 | Sampling Area | Clear Water | NA |  |  | 14:41 | 2024-07-24
Dobson A5 | Outlet | Clear Water | NA |  | Flowing Water | 14:41 | 2024-07-24
Dobson A5 | Inlet | Clear Water | NA |  |  | 14:41 | 2024-07-24
Dobson A4 | Sampling Area | Turbid Green | NA |  |  | 15:12 | 2024-07-24
Dobson A4 | Outlet | Turbid Green | NA |  |  | 15:12 | 2024-07-24
Dobson A4 | Inlet | Turbid Green | NA |  |  | 15:12 | 2024-07-24
Door Creek | Sampling Area | Clear Water | SS (50%) |  |  | 15:30 | 2024-07-24
Door Creek | Outlet | Clear Water | SS (100%) |  |  | 15:30 | 2024-07-24
Door Creek | Inlet | Clear Water | SS (100%) |  |  | 15:30 | 2024-07-24
Commerical Ave | Sampling Area | Turbid Brown | NA |  |  | 15:58 | 2024-07-24
Commerical Ave | Outlet | Turbid Brown | NA |  |  | 15:58 | 2024-07-24
Commerical Ave | Inlet | Turbid Brown | NA |  |  | 15:58 | 2024-07-24
Pond Name |  | Water Color | % Algae and cover type | Flow (sec/L) | Water Conditions | Time | Date
Lot 60 | Sampling Area | Turbid Brown | Duckweed (60%) |  |  | 8:27 | 2024-07-30
Lot 60 | Outlet | Turbid Brown | NA |  |  | 8:27 | 2024-07-30
Lot 60 | Inlet | Turbid Brown | NA |  |  | 8:27 | 2024-07-30
Hospital Pond | Sampling Area | Turbid Brown | SS (30%), LP (5%) |  |  | 9:04 | 2024-07-30
Hospital Pond | Outlet | Turbid Brown | SS (90%) |  | Still Water | 9:04 | 2024-07-30
Hospital Pond | Inlet | Turbid Brown | Lilypads (50%) |  |  | 9:04 | 2024-07-30
Garner Park | Sampling Area | Clear Water | SS (20%) |  |  | 9:37 | 2024-07-30
Garner Park | Outlet | Clear Water | SS (100%) |  | Flowing Water | 9:37 | 2024-07-30
Garner Park | Inlet | Clear Water | SS (50%) |  |  | 9:37 | 2024-07-30
Dobson A7 | Sampling Area | Turbid Brown | NA |  |  | 10:03 | 2024-07-30
Dobson A7 | Outlet | Turbid Brown | NA |  |  | 10:03 | 2024-07-30
Dobson A7 | Inlet | Turbid Brown | NA |  |  | 10:03 | 2024-07-30
Owen Park | Sampling Area | Turbid Brown | Lilypads (60%) |  |  | 10:20 | 2024-07-30
Owen Park | Outlet | Turbid Brown | NA |  | No Water | 10:20 | 2024-07-30
Owen Park | Inlet | Turbid Brown | NA |  |  | 10:20 | 2024-07-30
Dobson A8 | Sampling Area | Clear Water | Floating Leaves (30%) |  |  | 10:58 | 2024-07-30
Dobson A8 | Outlet | Clear Water | NA |  |  | 10:58 | 2024-07-30
Dobson A8 | Inlet | Clear Water | NA |  |  | 10:58 | 2024-07-30
Midtown Park | Sampling Area | Clear Water | SS (20%), Floating Leaves (10%) |  |  | 11:12 | 2024-07-30
Midtown Park | Outlet | Clear Water | Floating Leaves (100%) |  |  | 11:12 | 2024-07-30
Midtown Park | Inlet | Clear Water | Floating Leaves (100%) |  |  | 11:12 | 2024-07-30
Elver Park | Sampling Area | Turbid Brown | Floating Leaves (10%) |  |  | 11:42 | 2024-07-30
Elver Park | Outlet | Turbid Brown | Floating Leaves (100%) |  |  | 11:42 | 2024-07-30
Elver Park | Inlet | Turbid Brown | Floating Leaves (80%) |  |  | 11:42 | 2024-07-30
Greentree Park | Sampling Area | Turbid Brown | Floating Leaves (10%) |  |  | 12:10 | 2024-07-30
Greentree Park | Outlet | Turbid Brown | Floating Leaves (60%) |  |  | 12:10 | 2024-07-30
Greentree Park | Inlet | Turbid Brown | Floating Leaves (100%) |  |  | 12:10 | 2024-07-30
Marion-Dunn | Sampling Area | Turbid Brown | SS (5%) |  |  | 13:00 | 2024-07-30
Marion-Dunn | Outlet | Turbid Brown | NA |  |  | 13:00 | 2024-07-30
Marion-Dunn | Inlet | Turbid Brown | NA |  |  | 13:00 | 2024-07-30
Manitou Pond | Sampling Area | Turbid Green | NA |  |  | 13:20 | 2024-07-30
Manitou Pond | Outlet | Turbid Green | NA |  | Flowing Water | 13:20 | 2024-07-30
Manitou Pond | Inlet | Turbid Green | NA |  |  | 13:20 | 2024-07-30
Mad City | Sampling Area | Turbid Brown | SS (10%) |  |  | 13:46 | 2024-07-30
Mad City | Outlet | Turbid Brown | SS (100%) |  |  | 13:46 | 2024-07-30
Mad City | Inlet | Turbid Brown | NA |  |  | 13:46 | 2024-07-30
Baxter Park | Sampling Area | Turbid Brown | NA |  |  | 14:28 | 2024-07-30
Baxter Park | Outlet | Turbid Brown | NA |  |  | 14:28 | 2024-07-30
Baxter Park | Inlet | Turbid Brown | NA |  |  | 14:28 | 2024-07-30
Dobson A22 | Sampling Area | Clear Water | NA |  |  | 15:10 | 2024-07-30
Dobson A22 | Outlet | Clear Water | NA |  | No Water | 15:10 | 2024-07-30
Dobson A22 | Inlet | Clear Water | NA |  |  | 15:10 | 2024-07-30
Dobson A5 | Sampling Area | Clear Water | NA |  |  | 15:38 | 2024-07-30
Dobson A5 | Outlet | Clear Water | NA |  | Flowing Water | 15:38 | 2024-07-30 | *Little things floating in water
Dobson A5 | Inlet | Clear Water | NA |  |  | 15:38 | 2024-07-30
Dobson A4 | Sampling Area | Turbid Green | NA |  |  | 15:55 | 2024-07-30
Dobson A4 | Outlet | Turbid Green | NA |  | Still Water | 15:55 | 2024-07-30
Dobson A4 | Inlet | Turbid Green | NA |  |  | 15:55 | 2024-07-30
Door Creek | Sampling Area | Turbid Brown | SS (60%) |  |  | 16:15 | 2024-07-30
Door Creek | Outlet | Turbid Brown | SS (100%) |  | Still Water--slowly flowing at back | 16:15 | 2024-07-30
Door Creek | Inlet | Turbid Brown | SS (100%) |  |  | 16:15 | 2024-07-30
Commerical Ave | Sampling Area | Turbid Brown | NA |  |  | 16:54 | 2024-07-30
Commerical Ave | Outlet | Turbid Brown | NA |  | No Water | 16:54 | 2024-07-30
Commerical Ave | Inlet | Turbid Brown | NA |  |  | 16:54 | 2024-07-30

## Water Quality Sampling
[13 empty] | Time and Date |  |  | Secchi Depth | DO (%) | Temp | SPC | TSS | Chloride | Sulfate | TN | TP | Ammonia | Nitrate
Pond Name | Secchi Disk Depth (cm) | YSI DO (%) | YSI DO (mg/L) | Temperature (Degrees Celsius) | SPC | TSS (mg/L) | Chloride (mg/L) | Sulfate (mg/L) | TN (ug/L) | TP (ug/L) | Ammonia (ug/L) | Nitrate (ug/L) | Time | Date |  | >60 | >100 | <20 | <100 | <25 | <50 | <1 | 0-500 | 0-50 | <25 | <25
Lot 60 | 4.5 | 3.6 | 0.33 | 20.2 | 45.8 | 90.6 | 782.1148 | 2.9286 | 3316.877 | 15.276 | 49.814 | 3.444 | 8:45 | 2023-06-26 |  | 40-60 | 75-100 | 20-22 | 100-200 | 25-50 | 50-100 | 1-2 | 500-750 | 50-75 | 25-50 | 25-50
Lot 60 | >60 | 31.5 | 2.72 | 22.5 | NA | 20.75 | 130.6026 | 7.8569 | 967.357 | 150.316 | 131.872 | 72.545 | 7:20 | 2023-07-29 |  | 20-40 | 50-75 | 22-24 | 200-500 | 50-75 | 100-200 | 2-3 | 750-1000 | 75-100 | 50-75 | 50-75
Lot 60 | 35 | 13.1 | 1.12 | 23.2 | NA | 31 | 215.8467 | 4.1812 | 1676.574 | 208.173 | 53.115 | 1.656 | 6:55 | 2023-08-04 |  | <20 | 25-50 | 24-26 | 500-1000 | 75-100 | 200-250 | 3-4 | 1000-2000 | 100-200 | 75-100 | 75-100
Lot 60 | 46 | 17.1 | 1.6 | 18.5 | NA | 40.75, 43.5 | 52.9567 | 4.3496 | 638.68 | 116.445 | 72.364 | 33.255 | 7:28 | 2023-08-15 |  |  | <25 | >26 | >1000 | >100 | >250 | >4 | >2000 | >200 | >100 | >100
Lot 60 | 19 | 5 | 0.44 | 21.6 | 708 | 294.8 | 149.1404, 61.0023 (2:3 dilution) | 2.8686, 0.9986 (2:3 dilution) | 1151.015 | 288.712 | 35.58 | 2.215 | 7:04 | 2023-08-22
Lot 60 | >60 | 4.8 | 0.47 | 16.5 | 824 | 25 | 175.8608 | 4.7514 | 1202.923 | 95.3505 | 175.779 | 3.505 | 7:05 | 2023-09-20
Lot 60 | >60 | 34 | 3.21 | 18.1 | 301.6 | 7 | 56.066 | 3.1434 | 495.327 | 52.775 | 68.956 | 55.644 | 7:26 | 2023-09-27
Lot 60 | 57 | 20.1 | 1.87 | 18.7 | 491.1 | 7 | 99.6388 | 2.5667 | 980.712 | 126.182 | 153.397 | 4.034 | 7:20 | 2023-10-05
Lot 60 | 41.6 | 10.5 | 0.89 | 23.1 | 221.6 | 31.75 | 28.8613 | 4.1029 | 1917.115 | 266.285 | 59.397 | 4.055 | 9:01 | 2024-07-16
Lot 60 | >60 | 7.1 | 0.63 | 21.1 | 194.8 | 5.6 | 23.665 | 3.1969 | 566.87 | 138.149 | 87.742 | 16.924 | 8:35 | 2024-07-24
Lot 60 | 28 | 11.9 | 1.05 | 21.4 | 222.8 | 33.25 | 29.0337 | 1.6444 | 955.245 | 202.373 | 60.637 | 3.063 | 8:27 | 2024-07-30
Hospital Pond | >60 | 29.4 | 2.52 | 22.6 | 611 | 6.2 | 101.9153 | 13.6459 | 835.873 | 23.341 | 22.711 | 15.729 | 9:17 | 2023-06-26
Hospital Pond | 58 | 44 | 3.8 | 22.6 | NA | 8.75 | 26.9884 | 4.3223 | 555.5065 | 42.2045 | 137.742 | 215.538 | 7:50 | 2023-07-29
Hospital Pond | >60 | 61.1 | 5.04 | 25.1 | NA | 1.5 | 46.177 | 5.9113 | 319.847 | 27.022 | 30.154 | 4.377 | 7:13 | 2023-08-04
Hospital Pond | >60 | 61.9 | 5.7 |  | NA | 5.25 | 15.3358 | 2.2475 | 585.129 | 48.848 | 91.338 | 158.201 | 7:55 | 2023-08-15
Hospital Pond | >60 | 39.7 | 3.46 | 22.1 | 383 | 4.75 | 54.3223 | 7.3926 | 365.506 | 30.684 | 47.337 | 39.448 | 7:41 | 2023-08-22
Hospital Pond | >60 | 71.4 | 6.76 | 17.8 | 1054 | 26.75 | 218.9104 | 24.0739 | 496.523 | 23.061 | 30.994 | 142.373 | 7:45 | 2023-09-20
Hospital Pond | >60 | 38.3 | 3.6 | 18.2 | 283.6 | 4.2 | 41.1462 | 5.4808 | 626.98 | 25.19 | 138.934 | 381.489 | 7:46 | 2023-09-27
Hospital Pond | >60 | 51.6 | 4.66 | 20.1 | 949 | 4.75 | 177.8166 | 20.6531 | 572.188 | 27.354 | 34.331 | 288.969 | 7:47 | 2023-10-05
Hospital Pond | 56.6 | 47.5 | 3.95 | 24.5 | 227 | 7.5 | 30.812 | 3.7236 | 465.822 | 53.306 | 44.135 | 99.105 | 8:18 | 2024-07-16 | *All inlets and outlets suberged
Hospital Pond | >60 | 38.1 | 3.3 | 22.4 | 203.6 | 6.25, 7 | 26.065 | 3.2392 | 877.276 | 92.0415 | 193.872 | 127.007 | 8:52 | 2024-07-24
Hospital Pond | 38.2 | 54.6 | 4.61 | 23.9 |  | 4.75 | 35.2413 | 4.9661 | 475.66 | 50.443 | 51.381 | 18.11 | 9:04 | 2024-07-30
Garner Park | 18 | 9.1 | 0.76 | 23.4 | 3044 | 33.6 | 1019.1424 | 3.5558 | 4359.952 | 51.098 | 19.837 | 2.289 | 10:02 | 2023-06-26
Garner Park | 12 | 63.6 | 5.47 | 22.8 | NA | 38 | 19.7043 | 2.6932 | 500.759 | 134.221 | 126.699 | 175.404 | 8:35 | 2023-07-29
Garner Park | 40 | 66.4 | 5.45 | 25.4 | NA | 17.5 | 29.9614 | 2.49 | 752.263 | 226.506 | 9.388 | 2.181 | 7:46 | 2023-08-04
Garner Park | 25.2 | 46.7 | 4.24 | 19.9 | NA | 9.75, 11.5 | 9.9222 | 2.9946 | 729.449 | 162.294 | 40.466 | 71.099 | 8:23 | 2023-08-15
Garner Park | 15 | 4.8 | 0.41 | 23.8 | 180.7 | 82.8 | 16.7846 | 1.9812 | 1274.921 | 253.765 | 78.962 | 2.527 | 8:10 | 2023-08-22
Garner Park | 52 | 36.3 | 3.46 | 17.5 | 283.1 | 20.5 | 41.1846 | 3.8468 | 366.807 | 34.027 | 13.401 | 7.348 | 8:17 | 2023-09-20
Garner Park | 30 | 35.6 | 3.36 | 18.1 | 112.9 | 6 | 9.5481 | 2.5908 | 411.949 | 109.56 | 63.134 | 107.464 | 8:19 | 2023-09-27
Garner Park | 28 | 51.9 | 4.79 | 19.3 | 138.6 | 4.75 | 11.3866 | 1.6991 | 225.1275 | 134.2505 | 9.939 | 8.686 | 8:23 | 2023-10-05
Garner Park | 50.4 | 38.3 | 3.22 | 24.1 | 99.5 | 4 | 7.2273 | 2.0509 | 530.814 | 107.266 | 29.674 | 119.811 | 9:24 | 2024-07-16
Garner Park | >60 | 49.6 | 4.31 | 22.4 | 119.4 | 3.75 | 11.4976 | 1.3403 | 1254.56 | 78.035 | 104.442 | 14.539 | 9:30 | 2024-07-24
Garner Park | >60 | 96 | 7.99 | 23.9 | 125.3 | 11, 9.5 | 11.1279 | 1.1624 | 489.868 | 93.484 | 22.397 | 5.541 | 9:37 | 2024-07-30
Dobson A7 | 33 | 15.6 | 1.33 | 23 | 950 | 12.8 | 247.1585 | 9.7637 | 1465.013 | 15.397 | 43.964 | 107.676 | 10:37 | 2023-06-26
Dobson A7 | 11 | 74.8 | 6.53 | 22.1 | NA | 48 | 10.6709 | 2.1386 | 585.035 | 96.805 | 215.952 | 190.11 | 9:02 | 2023-07-29
Dobson A7 | 15 | 133.3 | 10.91 | 25.6 | NA | 42, 42.4 | 26.984 | 2.8999 | 878.83 | 100.386 | 26.722 | 3.689 | 8:16 | 2023-08-04
Dobson A7 | 21 | 73.3 | 6.7 | 19.7 | NA | 18.25 | 8.0222, 8.0236 | 2.2772, 2.277 | 561.99 | 67.307 | 194.582 | 154.555 | 8:48 | 2023-08-15
Dobson A7 | 29 | 132.1 | 10.97 | 24.7 | 167.8 | 9.5 | 25.9823 | 2.9824 | 346.968 | 72.092 | 13.368 | 3.108 | 8:56 | 2023-08-22
Dobson A7 | 32 | 94.4 | 8.9 | 18.2 | 236.7 | 17.6, 19.2 | 39.7735 | 5.2461 | 335.461 | 45.662 | 17.203 | 40.521 | 8:40 | 2023-09-20
Dobson A7 | 23 | 71.3 | 6.71 | 18.3 | 107.3 | 15 | 12.6668 | 2.855 | 583.901 | 49.894 | 219.946 | 235.183 | 8:53 | 2023-09-27
Dobson A7 | 28 | 81.8 | 7.41 | 20.1 | 170.3 | 14.5 | 23.399 | 3.9319 | 301.215 | 33.949 | 76.895 | 54.475 | 8:45 | 2023-10-05
Dobson A7 | 22.9 | 68.7 | 5.66 | 25.2 | 83 | 27.75 | 8.9928 | 1.8819 | 1475.275 | 132.039 | 242.514 | 223.93 | 9:55 | 2024-07-16
Dobson A7 | 38 | 59.7 | 5.22 | 22.1 | 76.5 | 13 | 9.8764 | 1.5193 | 1347.602 | 102.953 | 341.427 | 198.761 | 9:54 | 2024-07-24
Dobson A7 | 30.4 | 109 | 9.03 | 30.4 | 115.7 | 8.25 | 17.6232 | 1.8902 | 1018.819 | 117.5295 | 10.224 | 3.401 | 10:03 | 2024-07-30
Owen Park | 18 | 2.8 | 0.23 | 22.7 | 17 | 30.9 | 90.5948 | 3.8476 | 2396.895 | 19.25 | 22.086 | 5.186 | 11:20 | 2023-06-26
Owen Park | 35 | 43.7 | 3.66 | 24.3 | NA | 24.29 | 6.2276 | 1.5905 | 1851.224 | 432.271 | 23.986 | 3.011 | 9:30 | 2023-07-29
Owen Park | 29 | 89 | 7.28 | 25.6 | NA | 19.0909 | 5.9434 | 1.2349 | 1232.103 | 219.965 | 11.676 | 2.511 | 8:45 | 2023-08-04
Owen Park | 41 | 57.4 | 5.18 |  | NA | 13.5135 | 3.8767 | 1.5545 | 1059.013 | 187.6 | 7.241 | 20.753 | 9:18 | 2023-08-15
Owen Park | 51 | 28.5 | 2.4 | 23.8 | 115.1 | 9.4937 | 5.7815, 5.7363 | 0.8583, 0.8544 | 1137.983 | 191.666 | 2.498 | 0.798 | 9:25 | 2023-08-22
Owen Park | 24 | 42.2 | 4.03 | 17.5 | 569 | 33.6 | 88.9539 | 31.7395 | 3318.153 | 375.3265 | 23.199 | 83.038 | 9:06 | 2023-09-20
Owen Park | 55 | 26.9 | 2.55 | 18 | 298 | 9 | 40.6029 | 12.7598 | 826.581 | 295.122 | 23.005 | 10.529 | 9:22 | 2023-09-27
Owen Park | 32.2 | 33.2 | 3.03 | 19.7 | 239.2 | 18.8, 18.4 | 31.5668 | 8.9252 | 399.003 | 135.298 | 19.132 | 3.678 | 9:12 | 2023-10-05
Owen Park | 46.5 | 120.1 | 9.66 | 26.6 | 80.2 | 14.8 | 4.7779 | 0.833 | 1497.552 | 235.647 | 62.537, 61.561 | 16.656, 16.140 | 10:18 | 2024-07-16
Owen Park | 40 | 60.6 | 5.18 | 23.2 | 77.7 | 33.3333 | 3.5563 | 0.5695 | 2335.225 | 339.439 | 25.346 | 4.724 | 10:19 | 2024-07-24
Owen Park | 32.2 | 108.4 | 9.04 | 32.2 | 93.7 | 21.2, 19.09090909 | 4.1632 | 0.5089 | 2114.464 | 320.874 | 30.575 | 2.115 | 10:20 | 2024-07-30
High Point Church | 55 | 59.9 | 5.3 | 21.2 | 13.4 | 2.8 | 249.4305 | 2.3225 | 963.208 | 204.19 | 10.635 | 2.917 | 11:56 | 2023-06-26
High Point Church | 15 | 62.1 | 5.23 | 24 | NA | 31.6 | 28.2894 | 2.8251 | 526.552 | 128.947 | 87.76 | 182.137 | 10:06 | 2023-07-29
High Point Church | 54 | 55.9 | 4.58 | 25.4 | NA | 8.8333 | 30.4309 | 2.5881, 2.1992 | 316.429 | 97.822 | 13.638 | 1.067 | 9:18 | 2023-08-04
High Point Church | 54 | 83.2 | 7.56 | 20 | NA | 4 | 18.0111 | 2.4354 | 434.0035 | 94.6705 | 38.668 | 76.609 | 9:40 | 2023-08-15
High Point Church | >60 | 3 | 0.25 | 24.9 | 160.3 | 2.5 | 18.0693 | 2.5079 | 285.017 | 66.559 | 6.773 | 0.042 | 10:06 | 2023-08-22
High Point Church | 46 | 63.3 | 6.06 | 17.4 | 197.3 | 16.25, 14.25 | 22.0888 | 3.456 | 638.937 | 91.907 | 19.911 | 30.633 | 9:23 | 2023-09-20
High Point Church | 34 | 23.1 | 2.17 | 18.2 | 169.8 | 7.75 | 19.3259 | 2.9461 | 524.463 | 154.254 | 27.358 | 119.956 | 9:53 | 2023-09-27
High Point Church | 57.4 | 92.8 | 8.56 | 19.3 | 161.4 | 7 | 17.7412 | 2.2961 | 417.95 | 98.471 | 23.834 | 5.277 | 9:40 | 2023-10-05
Dobson A8 | 19 | 23.6 | 1.98 | 24.1 | 466 | 223.6 | 84.1778 | 3.2445 | 1082.111 | 70.499 | 9.888 | 1.394 | 12:52 | 2023-06-26
Dobson A8 | 40 | 56.5 | 4.76 | 24 | NA | 11.25 | 9.926 | 1.8316 | 690.241 | 98.419 | 24.515 | 88.747 | 10:37 | 2023-07-29
Dobson A8 | 38 | 72.6 | 5.97 | 25.3 | NA | 29.2 | 9.867 | 1.4308 | 590.774 | 78.885 | 17.663 | 2.859 | 9:54 | 2023-08-04
Dobson A8 | >60 | 63.2 | 5.78 | 19.7 | NA | 49.6 | 3.0082 | 1.4542 | 534.14 | 89.0695 | 12.442 | 89.282 | 10:17 | 2023-08-15
Dobson A8 | 38 | 38.5 | 3.28 | 23.4 | 42.5 | 12.75 | 2.6856 | 0.7615 | 696.11 | 90.207 | 4.941 | 0.454 | 10:35 | 2023-08-22
Dobson A8 | 42 | 7.2 | 0.68 | 18.3 | 86.5 | 15 | 2.9611 | 0.8286 | 445.224 | 75.57 | 25.215 | 3.009 | 9:57 | 2023-09-20
Dobson A8 | 54 | 36.2 | 3.39 | 18.6 | 72.2 | 6.5 | 2.1549 | 0.8837 | 614.822 | 85.72 | 15.623 | 32.697 | 10:23 | 2023-09-27
Dobson A8 | 56 | 67.7 | 6.23 | 19.4 | 60.6 | 16.8 | 1.946 | 0.603 | 308.255 | 62.753 | 5.918 | 2.641 | 10:07 | 2023-10-05
Dobson A8 | >60 | 13.8 | 1.15 | 24.7 | 51.3 | 3.5 | 1.2657 | 0.8727 | 857.32 | 158.469 | 41.167 | 202.496 | 10:47 | 2024-07-16
Dobson A8 | >60 | 28.4 | 2.47 | 22.2 | 44.2 | 5.75 | 1.2785, 1.2201 | 0.7398, 0.7352 | 709.66 | 135.691 | 81.743 | 59.346 | 10:43 | 2024-07-24
Dobson A8 | >60 | 50.5 | 4.17 | 24.5 | 40.7 | 2.75 | 0.9152 | 0.5487 | 418.851 | 84.176 | 26.512 | 2.019 | 10:58 | 2024-07-30
Midtown Park | 57 | 39.9 | 3.49 | 22 | 18.1 | 12.4 | 141.7546, 142.2066 | 2.7467, 2.8428 | 1323.909 | 123.957 | 12.372 | 0.475 | 13:22 | 2023-06-26
Midtown Park | 51 | 81.8 | 6.62 | 26 | NA | 13.94 | 12.4012, 12.3568 | 1.9035, 1.8964 | 686.205 | 112.475 | 11.892 | 10.36 | 10:59 | 2023-07-29
Midtown Park | 32 | 111.5 | 8.81 | 27.5 | NA | 50.8 | 12.7707 | 1.8541 | 494.437 | 93.762 | 13.897 | 0.83 | 10:14 | 2023-08-04
Midtown Park | 57 | 88.7 | 7.69 | 22.4 | NA | 5.2 | 4.6887 | 1.5595 | 402.4125 | 67.7825 | 16.085 | 9.699 | 10:32 | 2023-08-15
Midtown Park | 56 | 114.5 | 9.15 | 26.6 | 88.3 | 77.25, 84.25 | 4.9997 | 1.2999 | 388.046 | 54.901 | 11.829 | 0.395 | 10:58 | 2023-08-22
Midtown Park | >60 | 87.5 | 8.1 | 19.1 |  | 5.5 | 6.5406 | 1.9448 | 1086.68 | 85.53 | 22.384 | 6.665 | 10:18 | 2023-09-20
Midtown Park | >60 | 57.2 | 5.33 | 18.8 | 94.7 | 6.5 | 4.7692 | 1.5937 | 804.35 | 73.765 | 72.792 | 81.685 | 10:46 | 2023-09-27
Midtown Park | 56 | 98 | 8.18 | 21.2 | 105.9 | 17.75 | 5.3071 | 1.5235 | 365.893 | 51.71 | 13.045 | 2.757 | 10:31 | 2023-10-05
Midtown Park | >60 | 63.6 | 5.14 | 26.3 | 61.3 | 2.75 | 2.4492 | 0.8858 | 701.59 | 111.669 | 90.683 | 22.93 | 11:09 | 2024-07-16
Midtown Park | 38.5 | 28.7 | 2.21 | 22.9 | 53.3 | 8.75 | 1.9927 | 0.7261 | 788.159 | 159.993 | 51.036, 51.241 | 6.162, 6.287 | 11:07 | 2024-07-24
Midtown Park | >60 | 70.4 | 5.75 | 25.6 | 63.7 | 9 | 2.1819 | 0.5693 | 741.493 | 131.72 | 21.916 | 1.024 | 11:12 | 2024-07-30
Elver Park | >60 | 76.5 | 6.48 | 23.4 | 934 | 1.6 | 238.4261 | 11.2568 | 814.991 | 94.348 | 17.32 | 0.317 | 14:03 | 2023-06-26
Elver Park | 30 | 29 | 2.36 | 25.7 | NA | 7 | 51.2732 | 2.84 | 458.685 | 116.07 | 64.04 | 64.039 | 11:27 | 2023-07-29
Elver Park | >60 | 56.1 | 4.62 | 25.3 | NA | 7.25 | 76.6256 | 2.8091 | 397.97 | 93.273 | 57.627 | 1.115 | 10:37 | 2023-08-04
Elver Park | 51.5 | 63.9 | 5.73 | 20.7 | NA | 10.25 | 38.9121 | 2.7493 | 522.399 | 91.904 | 120.037 | 129.915 | 10:55 | 2023-08-15
Elver Park | 25 | 64.2 | 5.33 | 24.6 | 258.5 | 39.2 | 44.8497 | 3.3962 | 573.441 | 104.926 | 24.078 | 0.662 | 11:37 | 2023-08-22
Elver Park | 29 | 29.9 | 2.78 | 18.8 | 306.3 | 41.195 | 50.3773 | 4.251 | 586.281 | 82.2685 | 28.618 | 5.605 | 10:44 | 2023-09-20
Elver Park | >60 | 65 | 6.04 | 18.6 | 213.5 | 22 | 31.3172 | 3.5491 | 634.462 | 93.786 | 23.446 | 23.288 | 11:11 | 2023-09-27
Elver Park | 31 | 39.7 | 3.58 | 20.4 | 204.6 | 41.7647 | 29.8983 | 3.043 | 325.902 | 61.841 | 33.931 | 6.416 | 11:01 | 2023-10-05
Elver Park | 46.2 | 21.1 | 1.72 | 25.6 | 107.8 | 11 | 9.2479 | 1.1738 | 1220.242 | 186.962 | 46.153 | 29.629 | 11:32 | 2024-07-16
Elver Park | >60 | 10.3 | 0.89 | 22.9 | 92.3 | 12.75, 16.25 | 7.8228 | 1.3049 | 1178.794 | 160.946 | 204.52 | 73.192 | 11:20 | 2024-07-24
Elver Park | 38.2 | 29.2 | 2.36 | 26 | 96.5 | 27.2 | 7.6149, 7.6052 | 1.558, 1.5573 | 1517.276 | 223.143 | 30.323 | 5.867 | 11:42 | 2024-07-30
Two Fountains | 47 | 69.3 | 5.83 | 24.1 | 418.1 | 18.8 | 103.7971 | 1.3765 | 547.16 | 95.367 | 6.656 | 0.238 | 14:34 | 2023-06-26
Two Fountains | 50 | 104.1 | 8.15 | 28 | NA | 4.75 | 68.4883 | 1.6306 | 469.064 | 67.778 | 14.237 | 7.5665 | 11:49 | 2023-07-29
Two Fountains | >60 | 210.8 | 15.89 | 30.2 | NA | 5.5 | 66.8664 | 1.282 | 456.228 | 45.834 | 14.7165 | 0.6975 | 10:59 | 2023-08-04
Two Fountains | 54.5 | 119.2 | 9.72 | 25.8 | NA | 0.75 | 59.8413 | 1.5924 | 601.343 | 61.793 | 11.701 | 2.334 | 11:13 | 2023-08-15
Two Fountains | >60 | 104.9 | 8.45 | 26.4 | 324.7 | 19, 22.25 | 59.1507 | 1.2496 | 829.889 | 82.1 | 12.097 | 0.867 | 12:07 | 2023-08-22
Two Fountains | >60 | 60.3 | 5.56 | 19.3 | 337.5 | 11.5 | 62.6114, 62.7284 | 1.1667, 0.9049 | 892.034 | 103.317 | 179.84 | 7.3095 | 11:04 | 2023-09-20
Two Fountains | >60 | 92.8 | 8.48 | 19.6 | 316.3 | 8.2 | 61.2392 | 0.99955 | 991.584 | 85.382 | 304.2085 | 18.2755 | 11:37 | 2023-09-27
Two Fountains | >60 | 96.2 | 8.58 | 20.9 | 338.6 | 7.5 | 61.3563 | 0.96755 | 636.969 | 46.648 | 122.621 | 40.851 | 11:31 | 2023-10-05
Greentree Park | >60 | 4.4 | 0.36 | 24 | 910 | 1.25 | 232.5301 | 11.2429 | 559.664 | 74.553 | 11.514 | 1.851 | 15:19 | 2023-06-26
Greentree Park | 12 | 63.3 | 4.9 | 28.6 | NA | 120.8 | 68.0268 | 3.4065 | 923.451 | 224.308 | 106.838 | 143.147 | 12:11 | 2023-07-29
Greentree Park | 38 | 121.3 | 9.32 | 29.2 | NA | 17.5, 19.75 | 116.4831 | 3.3599 | 662.229 | 105.013 | 87.593 | 2.135 | 11:27 | 2023-08-04
Greentree Park | 41 | 68.6 | 5.79 | 23.9 | NA | 56.5 | 46.4166 | 2.8734 | 632.162 | 137.991 | 132.15 | 177.428 | 11:35 | 2023-08-15
Greentree Park | 30 | 66.7 | 5.43 | 25.8 | 363.7 | 52.8 | 62.2644 | 4.2173 | 595.711 | 93.658 | 65.39 | 2.965 | 12:31 | 2023-08-22
Greentree Park | 31 | 26.8 | 2.47 | 19.2 | 327.1 | 42.4 | 51.99 | 3.788 | 1312.2 | 216.046 | 81.086 | 58.448 | 11:24 | 2023-09-20
Greentree Park | 44 | 19 | 1.76 | 18.9 | 211 | 17.25 | 28.5239 | 3.831 | 620.475 | 127.584 | 148.092 | 150.448 | 12:02 | 2023-09-27
Greentree Park | 44 | 66.2 | 5.9 | 21 | 216.5 | 15.25, 16 | 32.6433 | 3.0245 | 383.049 | 76.052 | 83.496 | 39.166 | 11:51 | 2023-10-05
Greentree Park | >60 | 61.9 | 4.95 | 26.8 | 118.8 | 5.25 | 12.4952 | 1.4024 | 941.524 | 113.834 | 92.773 | 60.545 | 11:59 | 2024-07-16
Greentree Park | >60 | 29.6 | 2.56 | 22.5 | 83.2 | 26.25 | 7.7545 | 1.2435 | 1267.637 | 168.3 | 245.143 | 146.338 | 11:45 | 2024-07-24
Greentree Park | 33.8 | 70.9 | 5.75 | 26.1 | 106.1 | 32 | 8.6634 | 1.2116 | 2084.161 | 312.419 | 72.971, 71.467 | 25.702, 25.156 | 0:10 | 2024-07-30
Marion-Dunn | 30 | 2.3 | 0.19 | 24.2 | 18.7 | 19.2 | 253.2494 | 5.1361 | 1375.937 | 232.719 | 31.197 | 3.621 | 8:34 | 2023-06-26
Marion-Dunn | 18 | 74.3 | 5.67 | 29.4 | NA | 167.6 | 13.5891 | 1.6884 | 666.786 | 174.4885 | 107.784 | 116.785 | 12:50 | 2023-07-29
Marion-Dunn | 16.2 | 208.9 | 15.27 | 31.9 | NA | 34.5 | 12.1898 | 1.5078 | 673.167 | 194.113 | 23.86 | 1.837 | 13:03 | 2023-08-04
Marion-Dunn | 43 | 119 | 10.03 | 24 | NA | 13.6 | 5.1383 | 1.8507 | 705.975 | 153.831 | 13.748 | 29.169 | 12:23 | 2023-08-15
Marion-Dunn | 51.2 | 157 | 12.03 | 29.3 | 92.9 | 21 | 5.2715 | 0.8516 | 613.473 | 109.008 | 13.724 | 4.304 | 13:20 | 2023-08-22
Marion-Dunn | 24 | 5.3 | 0.47 | 20.9 | 130.3 | 44 | 7.877 | 1.7476 | 1342.005 | 20.6 | 130.037 | 48.91 | 12:42 | 2023-09-20
Marion-Dunn | 47 | 34.1 | 3.17 | 19 | 85 | 16 | 4.0982 | 1.4767 | 1110.415 | 198.207 | 290.898 | 128.165 | 12:51 | 2023-09-27
Marion-Dunn | >60 | 50.3 | 4.37 | 22.3 | 99.9 | 4 | 4.2042 | 1.6497 | 1134.541 | 236.384 | 607.106 | 7.769 | 13:22 | 2023-10-05
Marion-Dunn | >60 | 138.5 | 10.85 | 28.4 | 62.7 | 4.25 | 2.0635 | 0.9699 | 958.383 | 178.772 | 39.76 | 120.363 | 12:53 | 2024-07-16
Marion-Dunn | >60 | 100.1 | 8.45 | 23.8 | 57.6 | 98.75 | 2.1328 | 0.8559 | 1116.895 | 176.424 | 96.919 | 71.435 | 12:27 | 2024-07-24
Marion-Dunn | 20 | 188.8 | 14.64 | 29.7 | 71.9 | 45.75 | 2.1873 | 0.7114 | 1805.224 | 284.521 | 40.69 | 3.287 | 13:00 | 2024-07-30
Manitou Pond | 25 | 7.9 | 0.66 | 24 | 1225 | 18.8 | 238.1882 | 16.2656 | 1894.722 | 270.739 | 13.97 | 3.192 | 9:19 | 2023-06-26
Manitou Pond | 25 | 114.2 | 8.96 | 27.7 | NA | 22 | 91.1984 | 2.8321 | 1218.432 | 193.231 | 20.726 | 78.321 | 13:14 | 2023-07-29
Manitou Pond | 21 | 192.6 | 13.75 | 33.3 | NA | 56.4 | 86.1296 | 4.4916 | 1426.473 | 181.454 | 14.751 | 0.48 | 13:25 | 2023-08-04
Manitou Pond | 22 | 112.7 | 9.42 | 24.3 | NA | 27.3333 | 48.618 | 3.0187 | 1637.469 | 214.797 | 381.199 | 122.46 | 12:48 | 2023-08-15
Manitou Pond | 21 | 208.1 | 15.91 | 29.2 | 376.3 | 31 | 53.4779 | 3.9342 | 879.162 | 139.74 | 13.239 | 1.218 | 13:46 | 2023-08-22
Manitou Pond | 26 | 90.2 | 8.26 | 19.7 | 417.7 | 16.25 | 38.9296 | 8.0459 | 994.123 | 106.059 | 20.278 | 8.256 | 13:06 | 2023-09-20
Manitou Pond | 23 | 93.3 | 8.62 | 19.2 | 210.8 | 18.8, 21.2 | 30.867 | 3.953 | 1150.32 | 147.342 | 26.67 | 103.701 | 13:11 | 2023-09-27
Manitou Pond | 10.5 | 162.5 | 13.78 | 23.6 | 402.9 | 55.3846 | 44.5098 | 7.3874 | 2291.805 | 229.931 | 15.591 | 2.935 | 13:45 | 2023-10-05
Manitou Pond | 20.8 | 133.7 | 10.88 | 28.5 | 133 | 23 | 13.1917 | 1.5895 | 2086.149 | 242.353 | 34.822 | 2.223 | 13:08 | 2024-07-16
Manitou Pond | 33.5 | 67.5 | 5.74 | 23.4 | 213.4 | 48.8 | 24.9386 | 2.6002 | 1982.062 | 254.939 | 175.472 | 268.478 | 12:43 | 2024-07-24
Manitou Pond | 12 | 263 | 20.2 | 29 | 261.2 | 33.75 | 27.2035 | 3.9315 | 1217.034 | 167.564 | 30.599 | 3.154 | 13:20 | 2024-07-30
Mad City | 56 | 22.6 | 1.9 | 24 | 23.6 | 1 | 417.4249 | 16.8154 | 1590.087 | 42.266 | 66.38 | 2.732 | 10:11 | 2023-06-26
Mad City | 20 | 61.8 | 4.68 | 30 | NA | 24.5 | 24.0451 | 4.1018 | 3064.427 | 470.427 | 98.843 | 156.555 | 13:58 | 2023-07-29
Mad City | 27 | 176.5 | 13.15 | 30.8 | NA | 10.75 | 33.5501 | 5.5144 | 579.284 | 88.153 | 28.755 | 1.321 | 13:57 | 2023-08-04
Mad City | 30.2 | 60 | 4.9 | 25.6 | NA | 14 | 10.406, 10.4186 | 4.8045, 4.8035 | 566.671 | 128.525 | 126.341 | 43.299 | 13:15 | 2023-08-15
Mad City | 29 | 72.2 | 5.56 | 28.9 | 178.3 | 2.75 | 15.9477 | 5.8519 | 571.139 | 76.404 | 25.628 | 0.698 | 14:27 | 2023-08-22
Mad City | 29 | 76 | 6.87 | 20.3 | 247.8 | 13.2 | 28.1542 | 7.865 | 1175.313 | 143.448 | 45.044 | 3.721 | 13:38 | 2023-09-20
Mad City | 28.4 | 51.7 | 4.75 | 19.5 | 101.8 | 11.6, 18.8 | 8.1459 | 5.1409 | 1105.312 | 116.807 | 180.27 | 219.926 | 14:00 | 2023-09-27
Mad City | >60 | 44.9 | 3.98 | 21.4 | 114.2 | 1.75 | 8.3737 | 5.364 | 688.372 | 101.59 | 170.265 | 15.465 | 14:36 | 2023-10-05
Mad City | >60 | 6.3 | 0.5 | 27.3 | 147.9 | 10.8 | 18.1306 | 2.9288 | 1535.35 | 204.686 | 139.708 | 61.701 | 14:02 | 2024-07-16 | *Sampled at dock due to aggressive RWB
Mad City | >60 | 5.5 | 0.48 | 22.6 | 204.3 | 4.5455 | 30.0576 | 4.0975 | 1746.9875 | 176.9985 | 115.892 | 5.988 | 13:08 | 2024-07-24 | *Sampled at dock
Mad City | 27 | 33.9 | 2.67 | 27.5 | 225.6 | 82.4 | 31.1818 | 4.2902 | 2763.168 | 270.802 | 32.341 | 4.026 | 13:46 | 2024-07-30
Baxter Park | 7 | 2.2 | 0.19 | 23.1 | 14 | 182.5 | 53.5303 | 2.5442 | 2557.359 | 814.134 | 513.767 | 3.608 | 10:44 | 2023-06-26
Baxter Park | 28 | 30.8 | 2.35 | 29.5 | NA | 61 | 3.6897 | 1.4659 | 711.7 | 222.558 | 24 | 5.688 | 14:45 | 2023-07-29
Baxter Park | 37 | 84.6 | 6.15 | 32.3 | NA | 81 | 12.5318 | 1.8799 | 1232.65 | 294.183 | 69.814 | 0.575 | 14:54 | 2023-08-04
Baxter Park | >60 | 22.6 | 1.85 | 25.5 | NA | 8.4 | 5.9313 | 2.3 | 628.337 | 213.76 | 16.358 | 10.082 | 14:04 | 2023-08-15
Baxter Park | 23.5 | 194.9 | 14.24 | 32 | 183.4 | 25.5 | 11.1963 | 0.9871 | 2217.331 | 435.025 | 33.112 | 2.873 | 15:26 | 2023-08-22
Baxter Park | 19 | 191.9 | 15.28 | 27.2 | 157.4 | 117.2 | 15.9939 | 2.4307 | 2879.179 | 508.775 | 140.523 | 20.24 | 14:41 | 2023-09-20
Baxter Park | 44.2 | 63.4 | 5.86 | 19.2 | 65.8 | 3.5 | 2.1442 | 1.5144 | 720.153 | 148.601 | 318.024 | 260.842 | 14:45 | 2023-09-27
Baxter Park | 24 | 3 | 0.25 | 24.7 | 164.4 | 23.25 | 10.1983 | 1.7947 | 2275.733 | 549.924 | 63.318 | 2.749 | 15:49 | 2023-10-05
Baxter Park | >60 | 45.6 | 3.44 | 29.5 | 133.3 | 107.16 | 8.0673 | 0.8165 | 2883.397 | 532.873 | 195.478 | 5.804 | 14:44 | 2024-07-16
Baxter Park | >60 | 23.6 | 2.05 | 22.3 | 97.3 | 6.25 | 6.5324 | 0.8739 | 2624.515 | 359.355 | 210.823 | 11.632 | 13:58 | 2024-07-24
Baxter Park | 43.8 | 61.3 | 4.65 | 29.7 | 193.3 | 74 | 12.8751 | 0.6536 | 6107.239 | 2255.073 | 593.959 | 5.653 | 14:28 | 2024-07-30
Dobson A22 | 25 | 128 | 10.67 | 24.5 | NA | 8.4 | 65.8227 | 40.0331 | 1608.422 | 314.588 | 73.023 | 4.712 | 11:40 | 2023-06-26
Dobson A22 | 33 | 76.3 | 5.96 | 28.1 | NA | 12.75 | 2.3715 | 1.5962 | 772.547 | 147.266 | 72.985 | 217.638 | 15:22 | 2023-07-29
Dobson A22 | 54 | 202.6 | 15.17 | 30.5 | NA | 6.8 | 3.5076, 3.5082 | 1.738, 1.7849 | 708.001 | 115.373 | 21.519 | 1.108 | 15:33 | 2023-08-04
Dobson A22 | >60 | 77.1 | 6.51 | 23.8 | NA | 9.25 | 1.7345 | 1.933 | 390.204 | 79.462 | 52.037 | 90.863 | 14:30 | 2023-08-15
Dobson A22 | 12 | 35.2 | 2.32 | 38.1 | 157.3 | 21.6 | 5.4407 | 3.8772 | 3557.171 | 429.651 | 27.356 | 1.315 | 16:04 | 2023-08-22
Dobson A22 | 16 | 90.3 | 7.37 | 25.7 | 132.6 | 52.8 | 4.6652 | 12.3423 | 3391.7065 | 610.0135 | 115.184 | 76.58 | 15:17 | 2023-09-20
Dobson A22 | 60.4 | 76.5 | 6.98 | 19.8 | 37.6 | 2.75 | 1.0976 | 0.9974 | 625.564 | 57.323 | 316.088 | 186.355 | 15:30 | 2023-09-27
Dobson A22 | 13 | 2.7 | 0.22 | 24.3 | 194.7 | 23.2 | 13.4188 | 21.8355 | 1739.791 | 275.103 | 55.446 | 3.334 | 16:25 | 2023-10-05 | YSI sensor sideways and in mud--not enough water
Dobson A22 | >60 | 27.6 | 2.16 | 28.1 | 37.6 | 3 | 3.9258, 3.9289 | 1.3317, 1.3286 | 665.568 | 142.642 | 85.562 | 80.557 | 15:15 | 2024-07-16
Dobson A22 | >60 | 49.6 | 4.25 | 23 | 62.6 | 2.75 | 2.5031 | 0.9719 | 812.397 | 131.108 | 183.931 | 104.214 | 14:24 | 2024-07-24
Dobson A22 | >60 | 33.7 | 2.78 | 25.1 | 75.5 | 1.75 | 2.1538 | 0.876 | 487.3625 | 72.7765 | 46.031 | 2.819 | 15:10 | 2024-07-30
Dobson A5 | 45 | 87.5 | 7.38 | 23.8 | NA | 7.5 | 201.0009 | 4.3015 | 1405.051 | 108.45 | 27.697 | 8.982 | 12:10 | 2023-06-26
Dobson A5 | 37 | 144.1 | 10.41 | 32 | NA | 20 | 25.24 | 2.1292 | 1183.321 | 119.711 | 19.607 | 31.654 | 15:53 | 2023-07-29
Dobson A5 | 22 | 233.8 | 16.85 | 32.9 | NA | 20.4 | 25.9743 | 1.6592 | 1236.073 | 102.92 | 25.282 | 0.325 | 15:55 | 2023-08-04
Dobson A5 | 42 | 117.1 | 9.45 | 26.4 | NA | 39.6 | 13.0955 | 1.8424 | 1487.559 | 110.896 | 373.962 | 86.204 | 14:58 | 2023-08-15
Dobson A5 | 23.5 | 215.1 | 15.68 | 32.1 | 170.4 | 16.8 | 14.587 | 1.0603 | 1489.11 | 114.399 | 41.994 | 0.677 | 16:25 | 2023-08-22
Dobson A5 | 7 | 229.2 | 19.46 | 23.5 | 164.4 | 92.7419 | 15.0355 | 1.6566 | 8107.889 | 328.794 | 28.821 | 3.299 | 15:43 | 2023-09-20
Dobson A5 | 33 | 154.2 | 13.9 | 20.4 | 103.5 | 7 | 10.2897 | 1.312 | 1045.656 | 93.836 | 13.294 | 34.615 | 16:00 | 2023-09-27
Dobson A5 | 27 | 208.2 | 17.83 | 23.1 | 146.3 | 20 | 12.2244 | 1.6766 | 1286.61 | 114.404 | 12.49 | 5.112 | 17:05 | 2023-10-05
Dobson A5 | 48 | 193.4 | 10.4 | 31 | 78.3 | 9.4286 | 3.2635 | 1.1125 | 1346.045 | 123.589 | 112.005, 110.430 | 6.191, 5.977 | 15:38 | 2024-07-16
Dobson A5 | >60 | 95.2 | 7.91 | 24.7 | 67.9 | 35.25 | 3.3046 | 0.9855 | 1299.35 | 250.445 | 86.924 | 41.316 | 14:41 | 2024-07-24
Dobson A5 | >60 | 169.1 | 12.64 | 30.6 | 75.5 | 6 | 3.1795 | 0.9029 | 837.255 | 95.758 | 86.924 | 7.997 | 15:38 | 2024-07-30
Dobson A4 | 19 | 140.7 | 11.78 | 24.2 | 418.3 | 27 | 91.6984, 90.7221 | 4.3056, 4.3489 | 1015.777 | 161.466 | 12.507 | 1.62 | 13:14 | 2023-06-26
Dobson A4 | 28 | 167.7 | 12.34 | 31.6 | NA | 18.4 | 12.1352, 12.1991 | 1.6237, 1.635 | 925.08 | 89.879 | 13.512 | 1.581 | 16:20 | 2023-07-29
Dobson A4 | 23.2 | 157.5 | 11.34 | 32.9 | NA | 20.4 | 10.531 | 1.5446 | 562.417 | 74.161 | 8.334 | 1.149 | 16:11 | 2023-08-04
Dobson A4 | 20 | 146.6 | 11.93 | 25.8 | NA | 40 | 6.5055 | 1.5979 | 903.397 | 112.364 | 13.627 | 1.689 | 15:14 | 2023-08-15
Dobson A4 | 21 | 151.7 | 11.16 | 31.6 | 99.5 | 28.6667 | 6.5882 | 0.7516 | 469.741 | 81.915 | 21.599 | 2.499 | 17:00 | 2023-08-22
Dobson A4 | 17 | 145.8 | 12.68 | 22.2 | 125.4 | 23.5294 | 7.2541 | 1.8024 | 577.981 | 66.598 | 25.073 | 2.154 | 16:10 | 2023-09-20
Dobson A4 | 22.2 | 106.3 | 9.75 | 19.6 | 85.1 | 28 | 4.2118 | 1.1762 | 698.065 | 79.112 | 22.28 | 3.976 | 16:25 | 2023-09-27
Dobson A4 | 20.6 | 131 | 11.26 | 22.9 | 99.5 | 23.6 | 4.5662 | 1.4933 | 401.764 | 51.359 | 7.702 | 2.031 | 17:27 | 2023-10-05
Dobson A4 | 22.6 | 177.1 | 13.58 | 29.2 | 61.2 | 15 | 2.3339 | 0.8696 | 1494.796 | 146.631 | 63.266 | 2.488 | 15:58 | 2024-07-16
Dobson A4 | 19 | 145.7 | 12.03 | 25 | 55 | 94.4 | 3.2063, 3.2079 | 0.8175, 0.8172 | 1746.324 | 151.905 | 52.325 | 11.11 | 15:12 | 2024-07-24
Dobson A4 | 19 | 178.2 | 13.08 | 31.7 | 77.8 | 23 | 2.2133 | 0.7377 | 2017.648 | 154.535 | 36.737 | 3.514 | 15:55 | 2024-07-30
Door Creek | >60 | 129.4 | 10.94 | 23.7 | 29 | 1.75 | 126.0099 | 15.9912 | 707.706 | 25.646 | 126.6496 | 5.4303 | 13:32 | 2023-06-26
Door Creek | 59 | 151.4 | 11.44 | 30 | NA | 6.25 | 32.9788 | 6.2018 | 724.346 | 94.928 | 45.041 | 8.644 | 16:44 | 2023-07-29
Door Creek | 15.8 | 135.6 | 9.7 | 33.3 | NA | 45.5 | 27.8988 | 4.6022 | 2025.103 | 219.639 | 35.836 | 0.947 | 16:49 | 2023-08-04
Door Creek | >60 | 130 | 10.84 | 24.5 | NA | 7.6 | 25.2884 | 5.099 | 755.774 | 87.657 | 24.993 | 15.043 | 15:41 | 2023-08-15
Door Creek | >60 | 94.1 | 7.11 | 29.7 | 284.7 | 11.25 | 27.1722 | 4.3265 | 634.1 | 44.145 | 20.075 | 0.462 | 17:13 | 2023-08-22
Door Creek | 23 | 80.4 | 7.05 | 21.2 | 386.8 | 73.3813 | 32.433 | 5.1707 | 943.37 | 114.501 | 22.054 | 2.045 | 16:32 | 2023-09-20
Door Creek | 39 | 69.8 | 6.3 | 20.3 | 287.2 | 66.8 | 23.1149 | 4.6729 | 2348.849 | 349.353 | 67.526 | 38.378 | 16:58 | 2023-09-27
Door Creek | >60 | 46.6 | 4.06 | 27 | 344.7 | 9.5 | 28.2435 | 5.1179 | 817.231 | 228.169 | 21.899 | 1.746 | 17:51 | 2023-10-05
Door Creek | 23.2 | 19.2 | 1.53 | 26.2 | 285.5 | 45.2 | 31.7028 | 4.6232 | 5730.24 | 716.282 | 287.455 | 137.561 | 16:15 | 2024-07-16
Door Creek | >60 | 20.8 | 1.75 | 23.7 | 389.3 | 380.8 | 39.9523 | 6.0385 | 2123.371 | 383.066 | 59.342, 59.802 | 11.619, 11.516 | 15:30 | 2024-07-24
Door Creek | 37.8 | 36.8 | 2.96 | 26.5 | 482.9 | 108.8 | 53.755 | 7.814 | 3652.727 | 578.74 | 88.177 | 4.124 | 16:15 | 2024-07-30
Commercial Ave | 16 | 92.5 | 8.23 | 23.8 | 8.23 | 44 | 66.5433 | 3.9736 | 3992.178 | 436.769 | 133.9591 | 5.633 | 14:10 | 2023-06-26
Commercial Ave | 34 | 156.2 | 11.78 | 30.3 | NA | 15.6 | 3.6492 | 1.4661 | 549.9145 | 65.2355 | 21.9475 | 1.8605 | 17:09 | 2023-07-29
Commercial Ave | 23 | 183.7 | 13.8 | 30.3 | NA | 21.5 | 4.8455 | 1.4178 | 929.658 | 145.295 | 11.6075 | 2.6975 | 17:14 | 2023-08-04
Commercial Ave | 29 | 138.1 | 10.98 | 27.2 | NA | 12.8 | 3.9164 | 1.6002 | 723.112 | 121.614 | 12.3315 | 1.8515 | 16:05 | 2023-08-15
Commercial Ave | 18 | 184.6 | 13.72 | 30.9 | 99.3 | 28.4 | 3.8319, 3.798 | 0.6517, 0.6402 | 841.976 | 126.768 | 7.254 | 2.544 | 17:52 | 2023-08-22
Commercial Ave | 13 | 197.6 | 16.64 | 24 | 149.9 | 57.5342 | 6.6349, 6.7906 | 2.0511, 2.1329 | 3439.393 | 514.953 | 77.9525 | 6.6495 | 17:17 | 2023-09-20
Commercial Ave | 37 | 84.7 | 7.74 | 19.7 | 84.8 | 12 | 4.2157 | 1.4068 | 721.885 | 104.418 | 25.963 | 65.726 | 17:30 | 2023-09-27
Commercial Ave | 13.4 | 107.7 | 9.59 | 21 | 110.5 | 30 | 4.9809 | 1.6563 | 630.007 | 107.815 | 28.5235 | 2.834 | 18:15 | 2023-10-05
Commercial Ave | >60 | 187.2 | 13.79 | 31.5 | 84.9 | 8.5 | 3.2766 | 1.1444 | 921.119 | 164.078 | 62.293 | 4.196 | 16:45 | 2024-07-16
Commercial Ave | 32.5 | 109.2 | 9 | 25.1 | 77.2 | 36 | 3.4062 | 0.9831 | 1241.122 | 233.373 | 51.334 | 2.436 | 15:58 | 2024-07-24
Commercial Ave | 32.2 | 113.9 | 8.49 | 32.8 | 113.1 | 14.25 | 4.1805 | 1.0934 | 2530.271 | 204 | 186.573, 185.229 | 6.424, 5.547 | 16:54 | 2024-07-30